## Dimensions
NHÀ THỜ GIÁO XỨ THẠCH BI
Kích thước bản vẽ và quy đổi cho mô hình 3D / Drawing dimensions and 3D model units
Mã / ID | Bộ phận / Part | Thông số / Parameter | Trục và mốc / Axes and refs | Trị số gốc / Source value | ĐVT / Unit | Kích thước (mm) | Quy đổi (m) | Cơ sở / Basis | Tờ / Drawing | Vị trí / Locator | Nhãn gốc / Printed label | Ghi chú / Notes
P001 | Lưới trục dọc Longitudinal grid | axis_spacing | Model: X Source: longitudinal 1 → 2 | 4900 | mm | 4900 | 4.9 | Ghi trên bản vẽ / Explicit | Tờ 6 File 4 | Bottom longitudinal dimension chain | 4900
P002 | Lưới trục dọc Longitudinal grid | axis_spacing | Model: X Source: longitudinal 2 → 2′ | 575 | mm | 575 | 0.575 | Ghi trên bản vẽ / Explicit | Tờ 6 File 4 | Bottom longitudinal dimension chain | 575
P003 | Lưới trục dọc Longitudinal grid | axis_spacing | Model: X Source: longitudinal 2′ → 3 | 4500 | mm | 4500 | 4.5 | Ghi trên bản vẽ / Explicit | Tờ 6 File 4 | Bottom longitudinal dimension chain | 4500
P004 | Lưới trục dọc Longitudinal grid | axis_spacing | Model: X Source: longitudinal 3 → 4 | 4500 | mm | 4500 | 4.5 | Ghi trên bản vẽ / Explicit | Tờ 6 File 4 | Bottom longitudinal dimension chain | 4500
P005 | Lưới trục dọc Longitudinal grid | axis_spacing | Model: X Source: longitudinal 4 → 5 | 4500 | mm | 4500 | 4.5 | Ghi trên bản vẽ / Explicit | Tờ 6 File 4 | Bottom longitudinal dimension chain | 4500
P006 | Lưới trục dọc Longitudinal grid | axis_spacing | Model: X Source: longitudinal 5 → 6 | 4500 | mm | 4500 | 4.5 | Ghi trên bản vẽ / Explicit | Tờ 6 File 4 | Bottom longitudinal dimension chain | 4500
P007 | Lưới trục dọc Longitudinal grid | axis_spacing | Model: X Source: longitudinal 6 → 7 | 4500 | mm | 4500 | 4.5 | Ghi trên bản vẽ / Explicit | Tờ 6 File 4 | Bottom longitudinal dimension chain | 4500
P008 | Lưới trục dọc Longitudinal grid | axis_spacing | Model: X Source: longitudinal 7 → 8 | 4500 | mm | 4500 | 4.5 | Ghi trên bản vẽ / Explicit | Tờ 6 File 4 | Bottom longitudinal dimension chain | 4500
P009 | Lưới trục dọc Longitudinal grid | axis_spacing | Model: X Source: longitudinal 8 → 9 | 4500 | mm | 4500 | 4.5 | Ghi trên bản vẽ / Explicit | Tờ 6 File 4 | Bottom longitudinal dimension chain | 4500
P010 | Lưới trục dọc Longitudinal grid | axis_spacing | Model: X Source: longitudinal 9 → 10 | 7200 | mm | 7200 | 7.2 | Ghi trên bản vẽ / Explicit | Tờ 6 File 4 | Bottom longitudinal dimension chain | 7200
P011 | Lưới trục dọc Longitudinal grid | axis_spacing | Model: X Source: longitudinal 10 → 11 | 4500 | mm | 4500 | 4.5 | Ghi trên bản vẽ / Explicit | Tờ 6 File 4 | Bottom longitudinal dimension chain | 4500
P012 | Lưới trục dọc Longitudinal grid | axis_spacing | Model: X Source: longitudinal 11 → 12 | 4341 | mm | 4341 | 4.341 | Ghi trên bản vẽ / Explicit | Tờ 6 File 4 | Bottom longitudinal dimension chain | 4341
P013 | Lưới trục ngang Transverse grid | axis_spacing | Model: Z Source: transverse A → B | 2835 | mm | 2835 | 2.835 | Ghi trên bản vẽ / Explicit | Tờ 6 File 4 | Far-left transverse dimension chain | 2835 | Tiny CAD text recovered with a temporary reduced-stroke reading render; original PDF unchanged.
P014 | Lưới trục ngang Transverse grid | axis_spacing | Model: Z Source: transverse B → C | 3054 | mm | 3054 | 3.054 | Ghi trên bản vẽ / Explicit | Tờ 6 File 4 | Far-left transverse dimension chain | 3054
P015 | Lưới trục ngang Transverse grid | axis_spacing | Model: Z Source: transverse C → D | 3760 | mm | 3760 | 3.76 | Ghi trên bản vẽ / Explicit | Tờ 6 File 4 | Far-left transverse dimension chain | 3760
P016 | Lưới trục ngang Transverse grid | axis_spacing | Model: Z Source: transverse D → E | 7200 | mm | 7200 | 7.2 | Ghi trên bản vẽ / Explicit | Tờ 6 File 4 | Far-left transverse dimension chain | 7200
P017 | Lưới trục ngang Transverse grid | axis_spacing | Model: Z Source: transverse E → G | 3760 | mm | 3760 | 3.76 | Ghi trên bản vẽ / Explicit | Tờ 6 File 4 | Far-left transverse dimension chain | 3760
P018 | Lưới trục ngang Transverse grid | axis_spacing | Model: Z Source: transverse G → H | 3054 | mm | 3054 | 3.054 | Ghi trên bản vẽ / Explicit | Tờ 6 File 4 | Far-left transverse dimension chain | 3054
P019 | Lưới trục ngang Transverse grid | axis_spacing | Model: Z Source: transverse H → I | 2835 | mm | 2835 | 2.835 | Ghi trên bản vẽ / Explicit | Tờ 6 File 4 | Far-left transverse dimension chain | 2835 | Tiny CAD text recovered with a temporary reduced-stroke reading render; original PDF unchanged.
P020 | Kích thước bao công trình Exterior envelope | overall_length | Model: X Source: longitudinal forecourt/front landing outer end → 1 | 13219 | mm | 13219 | 13.219 | Ghi trên bản vẽ / Explicit | Tờ 6 File 4 | Bottom left chain | 13219
P021 | Kích thước bao công trình Exterior envelope | overall_length | Model: X Source: longitudinal forecourt/front landing outer end → rear exterior end | 67064 | mm | 67064 | 67.064 | Ghi trên bản vẽ / Explicit | Tờ 6 File 4 | Bottom overall chain | 67064
P022 | Kích thước bao công trình Exterior envelope | overall_length | Model: X Source: longitudinal front tower exterior end → rear exterior end | 54794 | mm | 54794 | 54.794 | Ghi trên bản vẽ / Explicit | Tờ 6 File 4 | Top overall chain | 54794 | Top overall label was recovered with a temporary reduced-stroke reading render.
P023 | Kích thước bao công trình Exterior envelope | edge_offset | Model: Z Source: transverse upper outside edge near H → H | 832 | mm | 832 | 0.832 | Ghi trên bản vẽ / Explicit | Tờ 6 File 4 | Right outer main-body margin, above H | 832
P024 | Kích thước bao công trình Exterior envelope | edge_offset | Model: Z Source: transverse B → lower outside edge near B | 829 | mm | 829 | 0.829 | Ghi trên bản vẽ / Explicit | Tờ 6 File 4 | Right outer main-body margin, below B | 829
P025 | Kích thước bao công trình Exterior envelope | edge_offset | Model: Z Source: transverse A → lower transept exterior edge | 829 | mm | 829 | 0.829 | Ghi trên bản vẽ / Explicit | Tờ 6 File 4 | Right lowermost short offset, below A | 829
P026 | Kích thước mặt bằng Main body | overall_width | Model: Z Source: transverse main upper exterior edge → main lower exterior edge | 22489 | mm | 22489 | 22.489 | Ghi trên bản vẽ / Explicit | Tờ 6 File 4 | Right middle overall dimension | 22489 | 832 + 3054 + 3760 + 7200 + 3760 + 3054 + 829 = 22489.
P027 | Kích thước mặt bằng Transept wings | overall_width | Model: Z Source: transverse upper wing exterior edge → lower wing exterior edge | 28158 | mm | 28158 | 28.158 | Ghi trên bản vẽ / Explicit | Tờ 6 File 4 | Right outermost overall dimension | 28158 | Do not replace with main-body width22489. Axis A–I total26498; assigning both832 and829 to wing edges would yield28159, 1mm above printed overall.
P028 | Kích thước mặt bằng Transept interior | clear_width | Model: Z Source: transverse upper wing inner wall face → lower wing inner wall face | 26168 | mm | 26168 | 26.168 | Ghi trên bản vẽ / Explicit | Tờ 6 File 4 | Vertical dimension inside bay9–10 | 26168 | Dimension spans interior faces of opposing transverse wing walls.
P029 | Kích thước mặt bằng Nave interior | clear_width | Model: Z Source: transverse inner face near G → inner face near C | 14500 | mm | 14500 | 14.5 | Ghi trên bản vẽ / Explicit | Tờ 6 File 4 | Vertical dimension near bay5–6 | 14500 | Grid G–C14720 is a different measurement.
P030 | Kích thước mặt bằng Main interior | clear_length | Model: X Source: longitudinal inside front wall near2′ → inside rear wall near12 | 47386 | mm | 47386 | 47.386 | Ghi trên bản vẽ / Explicit | Tờ 6 File 4 | Horizontal internal dimension near lower nave | 47386 | This is a clear overall interior dimension, not an axis span.
P031 | Kích thước mặt bằng Lower veranda | clear_width | Model: Z Source: transverse inner face near C → inner face near B | 2779 | mm | 2779 | 2.779 | Ghi trên bản vẽ / Explicit | Tờ 6 File 4 | Lower veranda width dimension near bay3–4 | 2779 | No identical opposite-veranda clear dimension printed.
P032 | Kích thước mặt bằng Transverse wing at9–10 | longitudinal_span | Model: X Source: longitudinal 9 → 10 | 7200 | mm | 7200 | 7.2 | Ghi trên bản vẽ / Explicit | Tờ 6 File 4 | Top wing dimension chain; repeated inside lower wing | 7200 | Grid span, not clear room width.
P033 | Kích thước mặt bằng Upper transverse wing | front_end_projection | Model: X Source: longitudinal wing front exterior edge → 9 | 995 | mm | 995 | 0.995 | Ghi trên bản vẽ / Explicit | Tờ 6 File 4 | Top wing outer dimension chain | 995
P034 | Kích thước mặt bằng Upper transverse wing | rear_end_projection | Model: X Source: longitudinal 10 → wing rear exterior edge | 993 | mm | 993 | 0.993 | Ghi trên bản vẽ / Explicit | Tờ 6 File 4 | Top wing outer dimension chain | 993
P035 | Kích thước mặt bằng Upper transverse wing | overall_length | Model: X Source: longitudinal wing front exterior edge → wing rear exterior edge | 9188 | mm | 9188 | 9.188 | Ghi trên bản vẽ / Explicit | Tờ 6 File 4 | Top wing outer overall chain | 9188 | 995 + 7200 + 993 = 9188.
P036 | Kích thước mặt bằng Lower front tower/recess | clear_width | Model: X Source: longitudinal front inside face → rear inside face | 2770 | mm | 2770 | 2.77 | Ghi trên bản vẽ / Explicit | Tờ 6 File 4 | Front lower tower horizontal dimension | 2770 | Use detail position in plan; not overall tower footprint.
P037 | Kích thước mặt bằng Lower front tower/recess | clear_depth | Model: Z Source: transverse upper inside face → lower inside face | 2770 | mm | 2770 | 2.77 | Ghi trên bản vẽ / Explicit | Tờ 6 File 4 | Front lower tower vertical dimension | 2770 | Use detail position in plan; not overall tower footprint.
P038 | Kích thước mặt bằng Lower front connecting passage | clear_width | Model: X Source: longitudinal front recess corner → inside face near2′ | 1500 | mm | 1500 | 1.5 | Ghi trên bản vẽ / Explicit | Tờ 6 File 4 | Front near axis C, horizontal passage dimension | 1500 | Local passage opening; not the same as altar offset1500.
P039 | Kích thước mặt bằng Lower front connecting passage | opening_dimension | Model: Z Source: transverse lower front passage upper endpoint → lower front passage lower endpoint | 1821 | mm | 1821 | 1.821 | Ghi trên bản vẽ / Explicit | Tờ 6 File 4 | Front near axes B–C, vertical passage dimension | 1821
P040 | Cửa và trụ mặt tiền Front facade openings and pier zones | chain_segment | Model: Z Source: transverse front chain point0 → front chain point1 | 935 | mm | 935 | 0.935 | Ghi trên bản vẽ / Explicit | Tờ 6 File 4 | Inside front wall, near2′ between G and C | 935 | upper margin; chain ending margin at lower end is not explicitly labeled.
P041 | Cửa và trụ mặt tiền Front facade openings and pier zones | chain_segment | Model: Z Source: transverse front chain point1 → front chain point2 | 2150 | mm | 2150 | 2.15 | Ghi trên bản vẽ / Explicit | Tờ 6 File 4 | Inside front wall, near2′ between G and C | 2150 | upper portal clear; chain ending margin at lower end is not explicitly labeled.
P042 | Cửa và trụ mặt tiền Front facade openings and pier zones | chain_segment | Model: Z Source: transverse front chain point2 → front chain point3 | 2725 | mm | 2725 | 2.725 | Ghi trên bản vẽ / Explicit | Tờ 6 File 4 | Inside front wall, near2′ between G and C | 2725 | upper intermediate pier zone; chain ending margin at lower end is not explicitly labeled.
P043 | Cửa và trụ mặt tiền Front facade openings and pier zones | chain_segment | Model: Z Source: transverse front chain point3 → front chain point4 | 3100 | mm | 3100 | 3.1 | Ghi trên bản vẽ / Explicit | Tờ 6 File 4 | Inside front wall, near2′ between G and C | 3100 | central portal clear; chain ending margin at lower end is not explicitly labeled.
P044 | Cửa và trụ mặt tiền Front facade openings and pier zones | chain_segment | Model: Z Source: transverse front chain point4 → front chain point5 | 2725 | mm | 2725 | 2.725 | Ghi trên bản vẽ / Explicit | Tờ 6 File 4 | Inside front wall, near2′ between G and C | 2725 | lower intermediate pier zone; chain ending margin at lower end is not explicitly labeled.
P045 | Cửa và trụ mặt tiền Front facade openings and pier zones | chain_segment | Model: Z Source: transverse front chain point5 → front chain point6 | 2150 | mm | 2150 | 2.15 | Ghi trên bản vẽ / Explicit | Tờ 6 File 4 | Inside front wall, near2′ between G and C | 2150 | lower portal clear; chain ending margin at lower end is not explicitly labeled.
P046 | Cao độ mặt bằng Main nave datum | elevation | Model: Y Source: vertical ±0.000 datum → Main nave datum | 0 | m | 0 | 0 | Ghi trên bản vẽ / Explicit | Tờ 6 File 4 | Main nave center | +00 M
P047 | Cao độ mặt bằng Front forecourt/entrance landing | elevation | Model: Y Source: vertical ±0.000 datum → Front forecourt/entrance landing | -0.48 | m | -480 | -0.48 | Ghi trên bản vẽ / Explicit | Tờ 6 File 4 | Large front approach area | -0,48 M
P048 | Cao độ mặt bằng Side stair landings | elevation | Model: Y Source: vertical ±0.000 datum → Side stair landings | -0.32 | m | -320 | -0.32 | Ghi trên bản vẽ / Explicit | Tờ 6 File 4 | Six side landing tags: upper/lower near3–5,7–9,10–12 | -0,32 M
P049 | Cao độ mặt bằng Sanctuary/altar platform | elevation | Model: Y Source: vertical ±0.000 datum → Sanctuary/altar platform | 0.75 | m | 750 | 0.75 | Ghi trên bản vẽ / Explicit | Tờ 6 File 4 | Sanctuary between9–11 | +0,75 M
P050 | Cao độ mặt bằng Upper rear side room | elevation | Model: Y Source: vertical ±0.000 datum → Upper rear side room | 0.15 | m | 150 | 0.15 | Ghi trên bản vẽ / Explicit | Tờ 6 File 4 | Room near10–12 between E and G | +0,15 M
P051 | Cao độ mặt bằng Central rear room | elevation | Model: Y Source: vertical ±0.000 datum → Central rear room | 0.15 | m | 150 | 0.15 | Ghi trên bản vẽ / Explicit | Tờ 6 File 4 | Room between11–12 and D–E | +0,15 M
P052 | Cao độ mặt bằng Lower rear side room | elevation | Model: Y Source: vertical ±0.000 datum → Lower rear side room | 0.15 | m | 150 | 0.15 | Ghi trên bản vẽ / Explicit | Tờ 6 File 4 | Room near10–12 between C and D | +0,15 M
P053 | Nhịp cửa hiên phía H Veranda openings along axis H | opening_chain_segment | Model: X Source: longitudinal 2′–3:point0 → 2′–3:point1 | 735 | mm | 735 | 0.735 | Ghi trên bản vẽ / Explicit | Tờ 6 File 4 | Upper veranda dimension chain, bay2′–3 | 735 | Chain totals4500; 1000 sections correspond to two openings. 735/1030 portions are spacing/pier zones, not opening widths.
P054 | Nhịp cửa hiên phía H Veranda openings along axis H | opening_chain_segment | Model: X Source: longitudinal 2′–3:point1 → 2′–3:point2 | 1000 | mm | 1000 | 1 | Ghi trên bản vẽ / Explicit | Tờ 6 File 4 | Upper veranda dimension chain, bay2′–3 | 1000 | Chain totals4500; 1000 sections correspond to two openings. 735/1030 portions are spacing/pier zones, not opening widths.
P055 | Nhịp cửa hiên phía H Veranda openings along axis H | opening_chain_segment | Model: X Source: longitudinal 2′–3:point2 → 2′–3:point3 | 1030 | mm | 1030 | 1.03 | Ghi trên bản vẽ / Explicit | Tờ 6 File 4 | Upper veranda dimension chain, bay2′–3 | 1030 | Chain totals4500; 1000 sections correspond to two openings. 735/1030 portions are spacing/pier zones, not opening widths.
P056 | Nhịp cửa hiên phía H Veranda openings along axis H | opening_chain_segment | Model: X Source: longitudinal 2′–3:point3 → 2′–3:point4 | 1000 | mm | 1000 | 1 | Ghi trên bản vẽ / Explicit | Tờ 6 File 4 | Upper veranda dimension chain, bay2′–3 | 1000 | Chain totals4500; 1000 sections correspond to two openings. 735/1030 portions are spacing/pier zones, not opening widths.
P057 | Nhịp cửa hiên phía H Veranda openings along axis H | opening_chain_segment | Model: X Source: longitudinal 2′–3:point4 → 2′–3:point5 | 735 | mm | 735 | 0.735 | Ghi trên bản vẽ / Explicit | Tờ 6 File 4 | Upper veranda dimension chain, bay2′–3 | 735 | Chain totals4500; 1000 sections correspond to two openings. 735/1030 portions are spacing/pier zones, not opening widths.
P058 | Nhịp cửa hiên phía H Veranda openings along axis H | opening_chain_segment | Model: X Source: longitudinal 3–4:point0 → 3–4:point1 | 735 | mm | 735 | 0.735 | Ghi trên bản vẽ / Explicit | Tờ 6 File 4 | Upper veranda dimension chain, bay3–4 | 735 | Chain totals4500; 1000 sections correspond to two openings. 735/1030 portions are spacing/pier zones, not opening widths.
P059 | Nhịp cửa hiên phía H Veranda openings along axis H | opening_chain_segment | Model: X Source: longitudinal 3–4:point1 → 3–4:point2 | 1000 | mm | 1000 | 1 | Ghi trên bản vẽ / Explicit | Tờ 6 File 4 | Upper veranda dimension chain, bay3–4 | 1000 | Chain totals4500; 1000 sections correspond to two openings. 735/1030 portions are spacing/pier zones, not opening widths.
P060 | Nhịp cửa hiên phía H Veranda openings along axis H | opening_chain_segment | Model: X Source: longitudinal 3–4:point2 → 3–4:point3 | 1030 | mm | 1030 | 1.03 | Ghi trên bản vẽ / Explicit | Tờ 6 File 4 | Upper veranda dimension chain, bay3–4 | 1030 | Chain totals4500; 1000 sections correspond to two openings. 735/1030 portions are spacing/pier zones, not opening widths.
P061 | Nhịp cửa hiên phía H Veranda openings along axis H | opening_chain_segment | Model: X Source: longitudinal 3–4:point3 → 3–4:point4 | 1000 | mm | 1000 | 1 | Ghi trên bản vẽ / Explicit | Tờ 6 File 4 | Upper veranda dimension chain, bay3–4 | 1000 | Chain totals4500; 1000 sections correspond to two openings. 735/1030 portions are spacing/pier zones, not opening widths.
P062 | Nhịp cửa hiên phía H Veranda openings along axis H | opening_chain_segment | Model: X Source: longitudinal 3–4:point4 → 3–4:point5 | 735 | mm | 735 | 0.735 | Ghi trên bản vẽ / Explicit | Tờ 6 File 4 | Upper veranda dimension chain, bay3–4 | 735 | Chain totals4500; 1000 sections correspond to two openings. 735/1030 portions are spacing/pier zones, not opening widths.
P063 | Nhịp cửa hiên phía H Veranda openings along axis H | opening_chain_segment | Model: X Source: longitudinal 5–6:point0 → 5–6:point1 | 735 | mm | 735 | 0.735 | Ghi trên bản vẽ / Explicit | Tờ 6 File 4 | Upper veranda dimension chain, bay5–6 | 735 | Chain totals4500; 1000 sections correspond to two openings. 735/1030 portions are spacing/pier zones, not opening widths.
P064 | Nhịp cửa hiên phía H Veranda openings along axis H | opening_chain_segment | Model: X Source: longitudinal 5–6:point1 → 5–6:point2 | 1000 | mm | 1000 | 1 | Ghi trên bản vẽ / Explicit | Tờ 6 File 4 | Upper veranda dimension chain, bay5–6 | 1000 | Chain totals4500; 1000 sections correspond to two openings. 735/1030 portions are spacing/pier zones, not opening widths.
P065 | Nhịp cửa hiên phía H Veranda openings along axis H | opening_chain_segment | Model: X Source: longitudinal 5–6:point2 → 5–6:point3 | 1030 | mm | 1030 | 1.03 | Ghi trên bản vẽ / Explicit | Tờ 6 File 4 | Upper veranda dimension chain, bay5–6 | 1030 | Chain totals4500; 1000 sections correspond to two openings. 735/1030 portions are spacing/pier zones, not opening widths.
P066 | Nhịp cửa hiên phía H Veranda openings along axis H | opening_chain_segment | Model: X Source: longitudinal 5–6:point3 → 5–6:point4 | 1000 | mm | 1000 | 1 | Ghi trên bản vẽ / Explicit | Tờ 6 File 4 | Upper veranda dimension chain, bay5–6 | 1000 | Chain totals4500; 1000 sections correspond to two openings. 735/1030 portions are spacing/pier zones, not opening widths.
P067 | Nhịp cửa hiên phía H Veranda openings along axis H | opening_chain_segment | Model: X Source: longitudinal 5–6:point4 → 5–6:point5 | 735 | mm | 735 | 0.735 | Ghi trên bản vẽ / Explicit | Tờ 6 File 4 | Upper veranda dimension chain, bay5–6 | 735 | Chain totals4500; 1000 sections correspond to two openings. 735/1030 portions are spacing/pier zones, not opening widths.
P068 | Nhịp cửa hiên phía H Veranda openings along axis H | opening_chain_segment | Model: X Source: longitudinal 6–7:point0 → 6–7:point1 | 735 | mm | 735 | 0.735 | Ghi trên bản vẽ / Explicit | Tờ 6 File 4 | Upper veranda dimension chain, bay6–7 | 735 | Chain totals4500; 1000 sections correspond to two openings. 735/1030 portions are spacing/pier zones, not opening widths.
P069 | Nhịp cửa hiên phía H Veranda openings along axis H | opening_chain_segment | Model: X Source: longitudinal 6–7:point1 → 6–7:point2 | 1000 | mm | 1000 | 1 | Ghi trên bản vẽ / Explicit | Tờ 6 File 4 | Upper veranda dimension chain, bay6–7 | 1000 | Chain totals4500; 1000 sections correspond to two openings. 735/1030 portions are spacing/pier zones, not opening widths.
P070 | Nhịp cửa hiên phía H Veranda openings along axis H | opening_chain_segment | Model: X Source: longitudinal 6–7:point2 → 6–7:point3 | 1030 | mm | 1030 | 1.03 | Ghi trên bản vẽ / Explicit | Tờ 6 File 4 | Upper veranda dimension chain, bay6–7 | 1030 | Chain totals4500; 1000 sections correspond to two openings. 735/1030 portions are spacing/pier zones, not opening widths.
P071 | Nhịp cửa hiên phía H Veranda openings along axis H | opening_chain_segment | Model: X Source: longitudinal 6–7:point3 → 6–7:point4 | 1000 | mm | 1000 | 1 | Ghi trên bản vẽ / Explicit | Tờ 6 File 4 | Upper veranda dimension chain, bay6–7 | 1000 | Chain totals4500; 1000 sections correspond to two openings. 735/1030 portions are spacing/pier zones, not opening widths.
P072 | Nhịp cửa hiên phía H Veranda openings along axis H | opening_chain_segment | Model: X Source: longitudinal 6–7:point4 → 6–7:point5 | 735 | mm | 735 | 0.735 | Ghi trên bản vẽ / Explicit | Tờ 6 File 4 | Upper veranda dimension chain, bay6–7 | 735 | Chain totals4500; 1000 sections correspond to two openings. 735/1030 portions are spacing/pier zones, not opening widths.
P073 | Nhịp cửa hiên phía H Veranda openings along axis H | opening_chain_segment | Model: X Source: longitudinal 7–8:point0 → 7–8:point1 | 735 | mm | 735 | 0.735 | Ghi trên bản vẽ / Explicit | Tờ 6 File 4 | Upper veranda dimension chain, bay7–8 | 735 | Chain totals4500; 1000 sections correspond to two openings. 735/1030 portions are spacing/pier zones, not opening widths.
P074 | Nhịp cửa hiên phía H Veranda openings along axis H | opening_chain_segment | Model: X Source: longitudinal 7–8:point1 → 7–8:point2 | 1000 | mm | 1000 | 1 | Ghi trên bản vẽ / Explicit | Tờ 6 File 4 | Upper veranda dimension chain, bay7–8 | 1000 | Chain totals4500; 1000 sections correspond to two openings. 735/1030 portions are spacing/pier zones, not opening widths.
P075 | Nhịp cửa hiên phía H Veranda openings along axis H | opening_chain_segment | Model: X Source: longitudinal 7–8:point2 → 7–8:point3 | 1030 | mm | 1030 | 1.03 | Ghi trên bản vẽ / Explicit | Tờ 6 File 4 | Upper veranda dimension chain, bay7–8 | 1030 | Chain totals4500; 1000 sections correspond to two openings. 735/1030 portions are spacing/pier zones, not opening widths.
P076 | Nhịp cửa hiên phía H Veranda openings along axis H | opening_chain_segment | Model: X Source: longitudinal 7–8:point3 → 7–8:point4 | 1000 | mm | 1000 | 1 | Ghi trên bản vẽ / Explicit | Tờ 6 File 4 | Upper veranda dimension chain, bay7–8 | 1000 | Chain totals4500; 1000 sections correspond to two openings. 735/1030 portions are spacing/pier zones, not opening widths.
P077 | Nhịp cửa hiên phía H Veranda openings along axis H | opening_chain_segment | Model: X Source: longitudinal 7–8:point4 → 7–8:point5 | 735 | mm | 735 | 0.735 | Ghi trên bản vẽ / Explicit | Tờ 6 File 4 | Upper veranda dimension chain, bay7–8 | 735 | Chain totals4500; 1000 sections correspond to two openings. 735/1030 portions are spacing/pier zones, not opening widths.
P078 | Lối ra hiên phía H Veranda access along axis H | opening_chain_segment | Model: X Source: longitudinal 4–5:point0 → 4–5:point1 | 1125 | mm | 1125 | 1.125 | Ghi trên bản vẽ / Explicit | Tờ 6 File 4 | Upper veranda access chain, bay4–5 | 1125 | 2250 is the opening; other values are end offsets. Chain totals4500.
P079 | Lối ra hiên phía H Veranda access along axis H | opening_chain_segment | Model: X Source: longitudinal 4–5:point1 → 4–5:point2 | 2250 | mm | 2250 | 2.25 | Ghi trên bản vẽ / Explicit | Tờ 6 File 4 | Upper veranda access chain, bay4–5 | 2250 | 2250 is the opening; other values are end offsets. Chain totals4500.
P080 | Lối ra hiên phía H Veranda access along axis H | opening_chain_segment | Model: X Source: longitudinal 4–5:point2 → 4–5:point3 | 1125 | mm | 1125 | 1.125 | Ghi trên bản vẽ / Explicit | Tờ 6 File 4 | Upper veranda access chain, bay4–5 | 1125 | 2250 is the opening; other values are end offsets. Chain totals4500.
P081 | Lối ra hiên phía H Veranda access along axis H | opening_chain_segment | Model: X Source: longitudinal 8–9:point0 → 8–9:point1 | 905 | mm | 905 | 0.905 | Ghi trên bản vẽ / Explicit | Tờ 6 File 4 | Upper veranda access chain, bay8–9 | 905 | 2250 is the opening; other values are end offsets. Chain totals4500.
P082 | Lối ra hiên phía H Veranda access along axis H | opening_chain_segment | Model: X Source: longitudinal 8–9:point1 → 8–9:point2 | 2250 | mm | 2250 | 2.25 | Ghi trên bản vẽ / Explicit | Tờ 6 File 4 | Upper veranda access chain, bay8–9 | 2250 | 2250 is the opening; other values are end offsets. Chain totals4500.
P083 | Lối ra hiên phía H Veranda access along axis H | opening_chain_segment | Model: X Source: longitudinal 8–9:point2 → 8–9:point3 | 1345 | mm | 1345 | 1.345 | Ghi trên bản vẽ / Explicit | Tờ 6 File 4 | Upper veranda access chain, bay8–9 | 1345 | 2250 is the opening; other values are end offsets. Chain totals4500.
P084 | Cửa giữa lòng nhà và hiên phía C Nave to veranda openings along axis C | opening_chain_segment | Model: X Source: longitudinal 2′–3:point0 → 2′–3:point1 | 1135 | mm | 1135 | 1.135 | Ghi trên bản vẽ / Explicit | Tờ 6 File 4 | Lower nave/porch boundary chain, bay2′–3 | 1135 | SOURCE CONFLICT: first bay prints1135+2250+1125=4510 while axis spacing4500; do not silently change1135.
P085 | Cửa giữa lòng nhà và hiên phía C Nave to veranda openings along axis C | opening_chain_segment | Model: X Source: longitudinal 2′–3:point1 → 2′–3:point2 | 2250 | mm | 2250 | 2.25 | Ghi trên bản vẽ / Explicit | Tờ 6 File 4 | Lower nave/porch boundary chain, bay2′–3 | 2250 | SOURCE CONFLICT: first bay prints1135+2250+1125=4510 while axis spacing4500; do not silently change1135.
P086 | Cửa giữa lòng nhà và hiên phía C Nave to veranda openings along axis C | opening_chain_segment | Model: X Source: longitudinal 2′–3:point2 → 2′–3:point3 | 1125 | mm | 1125 | 1.125 | Ghi trên bản vẽ / Explicit | Tờ 6 File 4 | Lower nave/porch boundary chain, bay2′–3 | 1125 | SOURCE CONFLICT: first bay prints1135+2250+1125=4510 while axis spacing4500; do not silently change1135.
P087 | Cửa giữa lòng nhà và hiên phía C Nave to veranda openings along axis C | opening_chain_segment | Model: X Source: longitudinal 3–4:point0 → 3–4:point1 | 1125 | mm | 1125 | 1.125 | Ghi trên bản vẽ / Explicit | Tờ 6 File 4 | Lower nave/porch boundary chain, bay3–4 | 1125 | Chain totals4500; central opening2250.
P088 | Cửa giữa lòng nhà và hiên phía C Nave to veranda openings along axis C | opening_chain_segment | Model: X Source: longitudinal 3–4:point1 → 3–4:point2 | 2250 | mm | 2250 | 2.25 | Ghi trên bản vẽ / Explicit | Tờ 6 File 4 | Lower nave/porch boundary chain, bay3–4 | 2250 | Chain totals4500; central opening2250.
P089 | Cửa giữa lòng nhà và hiên phía C Nave to veranda openings along axis C | opening_chain_segment | Model: X Source: longitudinal 3–4:point2 → 3–4:point3 | 1125 | mm | 1125 | 1.125 | Ghi trên bản vẽ / Explicit | Tờ 6 File 4 | Lower nave/porch boundary chain, bay3–4 | 1125 | Chain totals4500; central opening2250.
P090 | Cửa giữa lòng nhà và hiên phía C Nave to veranda openings along axis C | opening_chain_segment | Model: X Source: longitudinal 4–5:point0 → 4–5:point1 | 1125 | mm | 1125 | 1.125 | Ghi trên bản vẽ / Explicit | Tờ 6 File 4 | Lower nave/porch boundary chain, bay4–5 | 1125 | Chain totals4500; central opening2250.
P091 | Cửa giữa lòng nhà và hiên phía C Nave to veranda openings along axis C | opening_chain_segment | Model: X Source: longitudinal 4–5:point1 → 4–5:point2 | 2250 | mm | 2250 | 2.25 | Ghi trên bản vẽ / Explicit | Tờ 6 File 4 | Lower nave/porch boundary chain, bay4–5 | 2250 | Chain totals4500; central opening2250.
P092 | Cửa giữa lòng nhà và hiên phía C Nave to veranda openings along axis C | opening_chain_segment | Model: X Source: longitudinal 4–5:point2 → 4–5:point3 | 1125 | mm | 1125 | 1.125 | Ghi trên bản vẽ / Explicit | Tờ 6 File 4 | Lower nave/porch boundary chain, bay4–5 | 1125 | Chain totals4500; central opening2250.
P093 | Cửa giữa lòng nhà và hiên phía C Nave to veranda openings along axis C | opening_chain_segment | Model: X Source: longitudinal 5–6:point0 → 5–6:point1 | 1125 | mm | 1125 | 1.125 | Ghi trên bản vẽ / Explicit | Tờ 6 File 4 | Lower nave/porch boundary chain, bay5–6 | 1125 | Chain totals4500; central opening2250.
P094 | Cửa giữa lòng nhà và hiên phía C Nave to veranda openings along axis C | opening_chain_segment | Model: X Source: longitudinal 5–6:point1 → 5–6:point2 | 2250 | mm | 2250 | 2.25 | Ghi trên bản vẽ / Explicit | Tờ 6 File 4 | Lower nave/porch boundary chain, bay5–6 | 2250 | Chain totals4500; central opening2250.
P095 | Cửa giữa lòng nhà và hiên phía C Nave to veranda openings along axis C | opening_chain_segment | Model: X Source: longitudinal 5–6:point2 → 5–6:point3 | 1125 | mm | 1125 | 1.125 | Ghi trên bản vẽ / Explicit | Tờ 6 File 4 | Lower nave/porch boundary chain, bay5–6 | 1125 | Chain totals4500; central opening2250.
P096 | Cửa giữa lòng nhà và hiên phía C Nave to veranda openings along axis C | opening_chain_segment | Model: X Source: longitudinal 6–7:point0 → 6–7:point1 | 1125 | mm | 1125 | 1.125 | Ghi trên bản vẽ / Explicit | Tờ 6 File 4 | Lower nave/porch boundary chain, bay6–7 | 1125 | Chain totals4500; central opening2250.
P097 | Cửa giữa lòng nhà và hiên phía C Nave to veranda openings along axis C | opening_chain_segment | Model: X Source: longitudinal 6–7:point1 → 6–7:point2 | 2250 | mm | 2250 | 2.25 | Ghi trên bản vẽ / Explicit | Tờ 6 File 4 | Lower nave/porch boundary chain, bay6–7 | 2250 | Chain totals4500; central opening2250.
P098 | Cửa giữa lòng nhà và hiên phía C Nave to veranda openings along axis C | opening_chain_segment | Model: X Source: longitudinal 6–7:point2 → 6–7:point3 | 1125 | mm | 1125 | 1.125 | Ghi trên bản vẽ / Explicit | Tờ 6 File 4 | Lower nave/porch boundary chain, bay6–7 | 1125 | Chain totals4500; central opening2250.
P099 | Cửa giữa lòng nhà và hiên phía C Nave to veranda openings along axis C | opening_chain_segment | Model: X Source: longitudinal 7–8:point0 → 7–8:point1 | 1125 | mm | 1125 | 1.125 | Ghi trên bản vẽ / Explicit | Tờ 6 File 4 | Lower nave/porch boundary chain, bay7–8 | 1125 | Chain totals4500; central opening2250.
P100 | Cửa giữa lòng nhà và hiên phía C Nave to veranda openings along axis C | opening_chain_segment | Model: X Source: longitudinal 7–8:point1 → 7–8:point2 | 2250 | mm | 2250 | 2.25 | Ghi trên bản vẽ / Explicit | Tờ 6 File 4 | Lower nave/porch boundary chain, bay7–8 | 2250 | Chain totals4500; central opening2250.
P101 | Cửa giữa lòng nhà và hiên phía C Nave to veranda openings along axis C | opening_chain_segment | Model: X Source: longitudinal 7–8:point2 → 7–8:point3 | 1125 | mm | 1125 | 1.125 | Ghi trên bản vẽ / Explicit | Tờ 6 File 4 | Lower nave/porch boundary chain, bay7–8 | 1125 | Chain totals4500; central opening2250.
P102 | Cửa giữa lòng nhà và hiên phía C Nave to veranda openings along axis C | opening_chain_segment | Model: X Source: longitudinal 8–9:point0 → 8–9:point1 | 1125 | mm | 1125 | 1.125 | Ghi trên bản vẽ / Explicit | Tờ 6 File 4 | Lower nave/porch boundary chain, bay8–9 | 1125 | Chain totals4500; central opening2250.
P103 | Cửa giữa lòng nhà và hiên phía C Nave to veranda openings along axis C | opening_chain_segment | Model: X Source: longitudinal 8–9:point1 → 8–9:point2 | 2250 | mm | 2250 | 2.25 | Ghi trên bản vẽ / Explicit | Tờ 6 File 4 | Lower nave/porch boundary chain, bay8–9 | 2250 | Chain totals4500; central opening2250.
P104 | Cửa giữa lòng nhà và hiên phía C Nave to veranda openings along axis C | opening_chain_segment | Model: X Source: longitudinal 8–9:point2 → 8–9:point3 | 1125 | mm | 1125 | 1.125 | Ghi trên bản vẽ / Explicit | Tờ 6 File 4 | Lower nave/porch boundary chain, bay8–9 | 1125 | Chain totals4500; central opening2250.
P105 | Cửa giữa lòng nhà và hiên phía C Nave to veranda openings along axis C | opening_chain_segment | Model: X Source: longitudinal 10–11:point0 → 10–11:point1 | 1125 | mm | 1125 | 1.125 | Ghi trên bản vẽ / Explicit | Tờ 6 File 4 | Lower nave/porch boundary chain, bay10–11 | 1125 | Chain totals4500; central opening2250.
P106 | Cửa giữa lòng nhà và hiên phía C Nave to veranda openings along axis C | opening_chain_segment | Model: X Source: longitudinal 10–11:point1 → 10–11:point2 | 2250 | mm | 2250 | 2.25 | Ghi trên bản vẽ / Explicit | Tờ 6 File 4 | Lower nave/porch boundary chain, bay10–11 | 2250 | Chain totals4500; central opening2250.
P107 | Cửa giữa lòng nhà và hiên phía C Nave to veranda openings along axis C | opening_chain_segment | Model: X Source: longitudinal 10–11:point2 → 10–11:point3 | 1125 | mm | 1125 | 1.125 | Ghi trên bản vẽ / Explicit | Tờ 6 File 4 | Lower nave/porch boundary chain, bay10–11 | 1125 | Chain totals4500; central opening2250.
P108 | Cửa phòng sau phía C Rear side-room opening along axis C | opening_chain_segment | Model: X Source: longitudinal 11–12:point0 → 11–12:point1 | 1650 | mm | 1650 | 1.65 | Ghi trên bản vẽ / Explicit | Tờ 6 File 4 | Rear lower room/veranda boundary, bay11–12 | 1650 | 1650+1200+1491=4341; central opening1200.
P109 | Cửa phòng sau phía C Rear side-room opening along axis C | opening_chain_segment | Model: X Source: longitudinal 11–12:point1 → 11–12:point2 | 1200 | mm | 1200 | 1.2 | Ghi trên bản vẽ / Explicit | Tờ 6 File 4 | Rear lower room/veranda boundary, bay11–12 | 1200 | 1650+1200+1491=4341; central opening1200.
P110 | Cửa phòng sau phía C Rear side-room opening along axis C | opening_chain_segment | Model: X Source: longitudinal 11–12:point2 → 11–12:point3 | 1491 | mm | 1491 | 1.491 | Ghi trên bản vẽ / Explicit | Tờ 6 File 4 | Rear lower room/veranda boundary, bay11–12 | 1491 | 1650+1200+1491=4341; central opening1200.
P111 | Cung thánh và phòng sau Upper sanctuary outer margin | offset | Model: Z Source: transverse G → upper outer stage edge | 1860 | mm | 1860 | 1.86 | Ghi trên bản vẽ / Explicit | Tờ 6 File 4 | Sanctuary upper dimension chain | 1860
P112 | Cung thánh và phòng sau Upper sanctuary step zone | step_zone_width | Model: Z Source: transverse upper outer stage edge → upper inner stage edge | 1000 | mm | 1000 | 1 | Ghi trên bản vẽ / Explicit | Tờ 6 File 4 | Sanctuary upper chain | 1000
P113 | Cung thánh và phòng sau Upper sanctuary platform margin | offset | Model: Z Source: transverse upper inner stage edge → E | 900 | mm | 900 | 0.9 | Ghi trên bản vẽ / Explicit | Tờ 6 File 4 | Sanctuary upper chain | 900
P114 | Cung thánh và phòng sau Sanctuary-front rectangular feature upper side spacing | spacing | Model: Z Source: transverse E → rectangular feature upper side | 2650 | mm | 2650 | 2.65 | Ghi trên bản vẽ / Explicit | Tờ 6 File 4 | Sanctuary center dimension chain | 2650
P115 | Chi tiết chữ nhật trước cung thánh, chưa có nhãn Unlabeled sanctuary-front rectangular feature | width | Model: Z Source: transverse rectangular feature upper side → rectangular feature lower side | 1900 | mm | 1900 | 1.9 | Ghi trên bản vẽ / Explicit | Tờ 6 File 4 | Sanctuary center dimension chain | 1900 | Dimension is printed, but identity is not labeled; drawn subdivisions may be steps. Do not use as a confirmed altar-table procurement dimension.
P116 | Cung thánh và phòng sau Sanctuary-front rectangular feature lower side spacing | spacing | Model: Z Source: transverse rectangular feature lower side → D | 2650 | mm | 2650 | 2.65 | Ghi trên bản vẽ / Explicit | Tờ 6 File 4 | Sanctuary center dimension chain | 2650
P117 | Cung thánh và phòng sau Lower sanctuary platform margin | offset | Model: Z Source: transverse D → lower inner stage edge | 900 | mm | 900 | 0.9 | Ghi trên bản vẽ / Explicit | Tờ 6 File 4 | Sanctuary lower chain | 900
P118 | Cung thánh và phòng sau Lower sanctuary step zone | step_zone_width | Model: Z Source: transverse lower inner stage edge → lower outer stage edge | 1000 | mm | 1000 | 1 | Ghi trên bản vẽ / Explicit | Tờ 6 File 4 | Sanctuary lower chain | 1000
P119 | Cung thánh và phòng sau Sanctuary outer front step | front_offset | Model: X Source: longitudinal 9 → outer front stage edge | 500 | mm | 500 | 0.5 | Ghi trên bản vẽ / Explicit | Tờ 6 File 4 | Front edge of sanctuary, just right of axis9 | 500
P120 | Cung thánh và phòng sau Sanctuary front step zone | step_zone_depth | Model: X Source: longitudinal outer front stage edge → inner front stage edge | 1000 | mm | 1000 | 1 | Ghi trên bản vẽ / Explicit | Tờ 6 File 4 | Front edge of sanctuary, just right of axis9 | 1000
P121 | Cung thánh và phòng sau Sanctuary inner front edge | front_offset | Model: X Source: longitudinal 9 → inner front stage edge | 1500 | mm | 1500 | 1.5 | Ghi trên bản vẽ / Explicit | Tờ 6 File 4 | Lower sanctuary horizontal dimension chain | 1500 | 500+1000=1500.
P122 | Cung thánh và phòng sau Sanctuary front section | depth | Model: X Source: longitudinal inner front stage edge → 10 | 5700 | mm | 5700 | 5.7 | Ghi trên bản vẽ / Explicit | Tờ 6 File 4 | Lower sanctuary horizontal dimension chain | 5700 | 1500+5700=7200, the9–10 bay.
P123 | Chi tiết chữ nhật trước cung thánh, chưa có nhãn Unlabeled sanctuary-front rectangular feature | depth | Model: X Source: longitudinal rectangular feature front side → rectangular feature rear side | 870 | mm | 870 | 0.87 | Ghi trên bản vẽ / Explicit | Tờ 6 File 4 | Unidentified sanctuary rectangle, horizontal dimension next to 9 | 870 | Dimension is printed, but identity is not labeled; drawn subdivisions may be steps. Do not use as a confirmed altar-table procurement dimension.
P124 | Cung thánh và phòng sau Rear central room front setback upper | offset | Model: X Source: longitudinal rear partition reference near11 → room front partition face | 1000 | mm | 1000 | 1 | Ghi trên bản vẽ / Explicit | Tờ 6 File 4 | Rear central room upper horizontal local dimension | 1000 | Local endpoint should be taken from plan detail; not a wall-thickness specification.
P125 | Cung thánh và phòng sau Rear central room | clear_depth | Model: X Source: longitudinal room front partition face → rear inside wall face | 3066 | mm | 3066 | 3.066 | Ghi trên bản vẽ / Explicit | Tờ 6 File 4 | Rear room upper dimension along axis E | 3066
P126 | Cung thánh và phòng sau Rear central room front setback lower | offset | Model: X Source: longitudinal rear partition reference near11 → room front partition face | 1000 | mm | 1000 | 1 | Ghi trên bản vẽ / Explicit | Tờ 6 File 4 | Rear central room lower horizontal local dimension | 1000 | Local endpoint should be taken from plan detail; not a wall-thickness specification.
P127 | Cung thánh và phòng sau Lower rear room connecting door | clear_opening | Model: Z Source: transverse door upper edge → door lower edge | 1200 | mm | 1200 | 1.2 | Ghi trên bản vẽ / Explicit | Tờ 6 File 4 | Rear lower room door along11, between C and D | 1200
P128 | Tọa độ trục dọc Longitudinal axis coordinate | coordinate | Model: X Source: longitudinal 1 → 1 |  |  | 0 | 0 | Tính từ bản vẽ / Derived | Tờ 6 File 4 | Derived from bottom grid chain |  | Positive toward rear. This is a data convention, not a surveyed north/east coordinate. Calculation: Cumulative sum of printed longitudinal axis spacings; origin axis1=0mm.
P129 | Tọa độ trục dọc Longitudinal axis coordinate | coordinate | Model: X Source: longitudinal 1 → 2 |  |  | 4900 | 4.9 | Tính từ bản vẽ / Derived | Tờ 6 File 4 | Derived from bottom grid chain |  | Positive toward rear. This is a data convention, not a surveyed north/east coordinate. Calculation: Cumulative sum of printed longitudinal axis spacings; origin axis1=0mm.
P130 | Tọa độ trục dọc Longitudinal axis coordinate | coordinate | Model: X Source: longitudinal 1 → 2′ |  |  | 5475 | 5.475 | Tính từ bản vẽ / Derived | Tờ 6 File 4 | Derived from bottom grid chain |  | Positive toward rear. This is a data convention, not a surveyed north/east coordinate. Calculation: Cumulative sum of printed longitudinal axis spacings; origin axis1=0mm.
P131 | Tọa độ trục dọc Longitudinal axis coordinate | coordinate | Model: X Source: longitudinal 1 → 3 |  |  | 9975 | 9.975 | Tính từ bản vẽ / Derived | Tờ 6 File 4 | Derived from bottom grid chain |  | Positive toward rear. This is a data convention, not a surveyed north/east coordinate. Calculation: Cumulative sum of printed longitudinal axis spacings; origin axis1=0mm.
P132 | Tọa độ trục dọc Longitudinal axis coordinate | coordinate | Model: X Source: longitudinal 1 → 4 |  |  | 14475 | 14.475 | Tính từ bản vẽ / Derived | Tờ 6 File 4 | Derived from bottom grid chain |  | Positive toward rear. This is a data convention, not a surveyed north/east coordinate. Calculation: Cumulative sum of printed longitudinal axis spacings; origin axis1=0mm.
P133 | Tọa độ trục dọc Longitudinal axis coordinate | coordinate | Model: X Source: longitudinal 1 → 5 |  |  | 18975 | 18.975 | Tính từ bản vẽ / Derived | Tờ 6 File 4 | Derived from bottom grid chain |  | Positive toward rear. This is a data convention, not a surveyed north/east coordinate. Calculation: Cumulative sum of printed longitudinal axis spacings; origin axis1=0mm.
P134 | Tọa độ trục dọc Longitudinal axis coordinate | coordinate | Model: X Source: longitudinal 1 → 6 |  |  | 23475 | 23.475 | Tính từ bản vẽ / Derived | Tờ 6 File 4 | Derived from bottom grid chain |  | Positive toward rear. This is a data convention, not a surveyed north/east coordinate. Calculation: Cumulative sum of printed longitudinal axis spacings; origin axis1=0mm.
P135 | Tọa độ trục dọc Longitudinal axis coordinate | coordinate | Model: X Source: longitudinal 1 → 7 |  |  | 27975 | 27.975 | Tính từ bản vẽ / Derived | Tờ 6 File 4 | Derived from bottom grid chain |  | Positive toward rear. This is a data convention, not a surveyed north/east coordinate. Calculation: Cumulative sum of printed longitudinal axis spacings; origin axis1=0mm.
P136 | Tọa độ trục dọc Longitudinal axis coordinate | coordinate | Model: X Source: longitudinal 1 → 8 |  |  | 32475 | 32.475 | Tính từ bản vẽ / Derived | Tờ 6 File 4 | Derived from bottom grid chain |  | Positive toward rear. This is a data convention, not a surveyed north/east coordinate. Calculation: Cumulative sum of printed longitudinal axis spacings; origin axis1=0mm.
P137 | Tọa độ trục dọc Longitudinal axis coordinate | coordinate | Model: X Source: longitudinal 1 → 9 |  |  | 36975 | 36.975 | Tính từ bản vẽ / Derived | Tờ 6 File 4 | Derived from bottom grid chain |  | Positive toward rear. This is a data convention, not a surveyed north/east coordinate. Calculation: Cumulative sum of printed longitudinal axis spacings; origin axis1=0mm.
P138 | Tọa độ trục dọc Longitudinal axis coordinate | coordinate | Model: X Source: longitudinal 1 → 10 |  |  | 44175 | 44.175 | Tính từ bản vẽ / Derived | Tờ 6 File 4 | Derived from bottom grid chain |  | Positive toward rear. This is a data convention, not a surveyed north/east coordinate. Calculation: Cumulative sum of printed longitudinal axis spacings; origin axis1=0mm.
P139 | Tọa độ trục dọc Longitudinal axis coordinate | coordinate | Model: X Source: longitudinal 1 → 11 |  |  | 48675 | 48.675 | Tính từ bản vẽ / Derived | Tờ 6 File 4 | Derived from bottom grid chain |  | Positive toward rear. This is a data convention, not a surveyed north/east coordinate. Calculation: Cumulative sum of printed longitudinal axis spacings; origin axis1=0mm.
P140 | Tọa độ trục dọc Longitudinal axis coordinate | coordinate | Model: X Source: longitudinal 1 → 12 |  |  | 53016 | 53.016 | Tính từ bản vẽ / Derived | Tờ 6 File 4 | Derived from bottom grid chain |  | Positive toward rear. This is a data convention, not a surveyed north/east coordinate. Calculation: Cumulative sum of printed longitudinal axis spacings; origin axis1=0mm.
P141 | Tọa độ trục ngang Transverse axis coordinate | coordinate | Model: Z Source: transverse A → A |  |  | 0 | 0 | Tính từ bản vẽ / Derived | Tờ 6 File 4 | Derived from transverse grid chain |  | Positive toward I. No axis F occurs in these sheets. Calculation: Cumulative sum of printed transverse axis spacings; origin axisA=0mm.
P142 | Tọa độ trục ngang Transverse axis coordinate | coordinate | Model: Z Source: transverse A → B |  |  | 2835 | 2.835 | Tính từ bản vẽ / Derived | Tờ 6 File 4 | Derived from transverse grid chain |  | Positive toward I. No axis F occurs in these sheets. Calculation: Cumulative sum of printed transverse axis spacings; origin axisA=0mm.
P143 | Tọa độ trục ngang Transverse axis coordinate | coordinate | Model: Z Source: transverse A → C |  |  | 5889 | 5.889 | Tính từ bản vẽ / Derived | Tờ 6 File 4 | Derived from transverse grid chain |  | Positive toward I. No axis F occurs in these sheets. Calculation: Cumulative sum of printed transverse axis spacings; origin axisA=0mm.
P144 | Tọa độ trục ngang Transverse axis coordinate | coordinate | Model: Z Source: transverse A → D |  |  | 9649 | 9.649 | Tính từ bản vẽ / Derived | Tờ 6 File 4 | Derived from transverse grid chain |  | Positive toward I. No axis F occurs in these sheets. Calculation: Cumulative sum of printed transverse axis spacings; origin axisA=0mm.
P145 | Tọa độ trục ngang Transverse axis coordinate | coordinate | Model: Z Source: transverse A → E |  |  | 16849 | 16.849 | Tính từ bản vẽ / Derived | Tờ 6 File 4 | Derived from transverse grid chain |  | Positive toward I. No axis F occurs in these sheets. Calculation: Cumulative sum of printed transverse axis spacings; origin axisA=0mm.
P146 | Tọa độ trục ngang Transverse axis coordinate | coordinate | Model: Z Source: transverse A → G |  |  | 20609 | 20.609 | Tính từ bản vẽ / Derived | Tờ 6 File 4 | Derived from transverse grid chain |  | Positive toward I. No axis F occurs in these sheets. Calculation: Cumulative sum of printed transverse axis spacings; origin axisA=0mm.
P147 | Tọa độ trục ngang Transverse axis coordinate | coordinate | Model: Z Source: transverse A → H |  |  | 23663 | 23.663 | Tính từ bản vẽ / Derived | Tờ 6 File 4 | Derived from transverse grid chain |  | Positive toward I. No axis F occurs in these sheets. Calculation: Cumulative sum of printed transverse axis spacings; origin axisA=0mm.
P148 | Tọa độ trục ngang Transverse axis coordinate | coordinate | Model: Z Source: transverse A → I |  |  | 26498 | 26.498 | Tính từ bản vẽ / Derived | Tờ 6 File 4 | Derived from transverse grid chain |  | Positive toward I. No axis F occurs in these sheets. Calculation: Cumulative sum of printed transverse axis spacings; origin axisA=0mm.
P149 | Kích thước suy ra All longitudinal axes | axis_span | Model: X Source: longitudinal 1 → 12 |  |  | 53016 | 53.016 | Tính từ bản vẽ / Derived | Tờ 6 File 4 | Derived from file4 printed dimensions |  | Use with the named source endpoints; derived, not independently measured. Calculation: 4900+575+7*4500+7200+4500+4341
P150 | Kích thước suy ra Nave grid span | axis_span | Model: X Source: longitudinal 2′ → 12 |  |  | 47541 | 47.541 | Tính từ bản vẽ / Derived | Tờ 6 File 4 | Derived from file4 printed dimensions |  | Use with the named source endpoints; derived, not independently measured. Calculation: 7*4500+7200+4500+4341
P151 | Kích thước suy ra Main transverse grid span | axis_span | Model: Z Source: transverse B → H |  |  | 20828 | 20.828 | Tính từ bản vẽ / Derived | Tờ 6 File 4 | Derived from file4 printed dimensions |  | Use with the named source endpoints; derived, not independently measured. Calculation: 3054+3760+7200+3760+3054
P152 | Kích thước suy ra Full transverse grid span | axis_span | Model: Z Source: transverse A → I |  |  | 26498 | 26.498 | Tính từ bản vẽ / Derived | Tờ 6 File 4 | Derived from file4 printed dimensions |  | Use with the named source endpoints; derived, not independently measured. Calculation: 2835+3054+3760+7200+3760+3054+2835
P153 | Kích thước suy ra Nave inner column to side grid span | axis_span | Model: Z Source: transverse C → G |  |  | 14720 | 14.72 | Tính từ bản vẽ / Derived | Tờ 6 File 4 | Derived from file4 printed dimensions |  | Use with the named source endpoints; derived, not independently measured. Calculation: 3760+7200+3760
P154 | Kích thước suy ra Centerline from A | coordinate | Model: Z Source: transverse A → midpoint D–E |  |  | 13249 | 13.249 | Tính từ bản vẽ / Derived | Tờ 6 File 4 | Derived from file4 printed dimensions |  | Use with the named source endpoints; derived, not independently measured. Calculation: (9649+16849)/2
P155 | Kích thước suy ra Ground rear exterior projection | edge_offset | Model: X Source: longitudinal 12 → rear exterior edge |  |  | 829 | 0.829 | Tính từ bản vẽ / Derived | Tờ 6 File 4 | Derived from file4 printed dimensions |  | Use with the named source endpoints; derived, not independently measured. Calculation: 67064-13219-53016
P156 | Kích thước suy ra Ground front exterior projection | edge_offset | Model: X Source: longitudinal front exterior edge → 1 |  |  | 949 | 0.949 | Tính từ bản vẽ / Derived | Tờ 6 File 4 | Derived from file4 printed dimensions |  | Use with the named source endpoints; derived, not independently measured. Calculation: 54794-53016-829
P157 | Kích thước suy ra Inner sanctuary stage width | derived_width | Model: Z Source: transverse upper inner stage edge → lower inner stage edge |  |  | 9000 | 9 | Tính từ bản vẽ / Derived | Tờ 6 File 4 | Derived from file4 printed dimensions |  | Use with the named source endpoints; derived, not independently measured. Calculation: 900+2650+1900+2650+900
P158 | Kích thước suy ra Outer sanctuary stage width | derived_width | Model: Z Source: transverse upper outer stage edge → lower outer stage edge |  |  | 11000 | 11 | Tính từ bản vẽ / Derived | Tờ 6 File 4 | Derived from file4 printed dimensions |  | Use with the named source endpoints; derived, not independently measured. Calculation: 1000+900+2650+1900+2650+900+1000
P159 | Lưới trục mặt bằng mái Roof-plan longitudinal grid | axis_spacing | Model: X Source: longitudinal 1 → 2 | 4900 | mm | 4900 | 4.9 | Ghi trên bản vẽ / Explicit | Tờ 11 File 5 | Bottom longitudinal dimension chain | 4900 | Tiny labels recovered with a temporary reduced-stroke reading render; original unchanged.
P160 | Lưới trục mặt bằng mái Roof-plan longitudinal grid | axis_spacing | Model: X Source: longitudinal 2 → 2′ | 575 | mm | 575 | 0.575 | Ghi trên bản vẽ / Explicit | Tờ 11 File 5 | Bottom longitudinal dimension chain | 575 | Tiny labels recovered with a temporary reduced-stroke reading render; original unchanged.
P161 | Lưới trục mặt bằng mái Roof-plan longitudinal grid | axis_spacing | Model: X Source: longitudinal 2′ → 3 | 4500 | mm | 4500 | 4.5 | Ghi trên bản vẽ / Explicit | Tờ 11 File 5 | Bottom longitudinal dimension chain | 4500 | Tiny labels recovered with a temporary reduced-stroke reading render; original unchanged.
P162 | Lưới trục mặt bằng mái Roof-plan longitudinal grid | axis_spacing | Model: X Source: longitudinal 3 → 4 | 4500 | mm | 4500 | 4.5 | Ghi trên bản vẽ / Explicit | Tờ 11 File 5 | Bottom longitudinal dimension chain | 4500 | Tiny labels recovered with a temporary reduced-stroke reading render; original unchanged.
P163 | Lưới trục mặt bằng mái Roof-plan longitudinal grid | axis_spacing | Model: X Source: longitudinal 4 → 5 | 4500 | mm | 4500 | 4.5 | Ghi trên bản vẽ / Explicit | Tờ 11 File 5 | Bottom longitudinal dimension chain | 4500 | Tiny labels recovered with a temporary reduced-stroke reading render; original unchanged.
P164 | Lưới trục mặt bằng mái Roof-plan longitudinal grid | axis_spacing | Model: X Source: longitudinal 5 → 6 | 4500 | mm | 4500 | 4.5 | Ghi trên bản vẽ / Explicit | Tờ 11 File 5 | Bottom longitudinal dimension chain | 4500 | Tiny labels recovered with a temporary reduced-stroke reading render; original unchanged.
P165 | Lưới trục mặt bằng mái Roof-plan longitudinal grid | axis_spacing | Model: X Source: longitudinal 6 → 7 | 4500 | mm | 4500 | 4.5 | Ghi trên bản vẽ / Explicit | Tờ 11 File 5 | Bottom longitudinal dimension chain | 4500 | Tiny labels recovered with a temporary reduced-stroke reading render; original unchanged.
P166 | Lưới trục mặt bằng mái Roof-plan longitudinal grid | axis_spacing | Model: X Source: longitudinal 7 → 8 | 4500 | mm | 4500 | 4.5 | Ghi trên bản vẽ / Explicit | Tờ 11 File 5 | Bottom longitudinal dimension chain | 4500 | Tiny labels recovered with a temporary reduced-stroke reading render; original unchanged.
P167 | Lưới trục mặt bằng mái Roof-plan longitudinal grid | axis_spacing | Model: X Source: longitudinal 8 → 9 | 4500 | mm | 4500 | 4.5 | Ghi trên bản vẽ / Explicit | Tờ 11 File 5 | Bottom longitudinal dimension chain | 4500 | Tiny labels recovered with a temporary reduced-stroke reading render; original unchanged.
P168 | Lưới trục mặt bằng mái Roof-plan longitudinal grid | axis_spacing | Model: X Source: longitudinal 9 → 10 | 7200 | mm | 7200 | 7.2 | Ghi trên bản vẽ / Explicit | Tờ 11 File 5 | Bottom longitudinal dimension chain | 7200 | Tiny labels recovered with a temporary reduced-stroke reading render; original unchanged.
P169 | Lưới trục mặt bằng mái Roof-plan longitudinal grid | axis_spacing | Model: X Source: longitudinal 10 → 11 | 4500 | mm | 4500 | 4.5 | Ghi trên bản vẽ / Explicit | Tờ 11 File 5 | Bottom longitudinal dimension chain | 4500 | Tiny labels recovered with a temporary reduced-stroke reading render; original unchanged.
P170 | Lưới trục mặt bằng mái Roof-plan longitudinal grid | axis_spacing | Model: X Source: longitudinal 11 → 12 | 4341 | mm | 4341 | 4.341 | Ghi trên bản vẽ / Explicit | Tờ 11 File 5 | Bottom longitudinal dimension chain | 4341 | Tiny labels recovered with a temporary reduced-stroke reading render; original unchanged.
P171 | Kích thước bao mặt bằng mái Roof-plan exterior length | edge_offset | Model: X Source: longitudinal front exterior edge → 1 | 915 | mm | 915 | 0.915 | Ghi trên bản vẽ / Explicit | Tờ 11 File 5 | Bottom roof chain, leftmost short segment | 915 | Explicit915, not945 or949.
P172 | Kích thước bao mặt bằng mái Roof-plan exterior length | edge_offset | Model: X Source: longitudinal 12 → rear exterior edge | 805 | mm | 805 | 0.805 | Ghi trên bản vẽ / Explicit | Tờ 11 File 5 | Bottom roof chain, rightmost short segment | 805 | Explicit805, not829.
P173 | Kích thước bao mặt bằng mái Roof-plan exterior length | overall_length | Model: X Source: longitudinal front exterior edge → rear exterior edge | 54736 | mm | 54736 | 54.736 | Ghi trên bản vẽ / Explicit | Tờ 11 File 5 | Bottom roof overall dimension | 54736 | 915+53016+805=54736. Conflicts with top overall54794 on the same sheet.
P174 | Kích thước bao mặt bằng mái Roof-plan exterior length | overall_length | Model: X Source: longitudinal front exterior edge → rear exterior edge | 54794 | mm | 54794 | 54.794 | Ghi trên bản vẽ / Explicit | Tờ 11 File 5 | Top roof overall dimension | 54794 | SOURCE CONFLICT: differs58mm from bottom overall54736. Preserve both pending architect confirmation.
P175 | Cánh ngang mái Roof side projection | longitudinal_dimension | Model: X Source: longitudinal wing front edge → 9 | 995 | mm | 995 | 0.995 | Ghi trên bản vẽ / Explicit | Tờ 11 File 5 | Top dimensions at9–10 wing | 995 | 995+7200+993=9188.
P176 | Cánh ngang mái Roof side projection | longitudinal_dimension | Model: X Source: longitudinal 9 → 10 | 7200 | mm | 7200 | 7.2 | Ghi trên bản vẽ / Explicit | Tờ 11 File 5 | Top dimensions at9–10 wing | 7200 | 995+7200+993=9188.
P177 | Cánh ngang mái Roof side projection | longitudinal_dimension | Model: X Source: longitudinal 10 → wing rear edge | 993 | mm | 993 | 0.993 | Ghi trên bản vẽ / Explicit | Tờ 11 File 5 | Top dimensions at9–10 wing | 993 | 995+7200+993=9188.
P178 | Cánh ngang mái Roof side projection | longitudinal_dimension | Model: X Source: longitudinal wing front edge → wing rear edge | 9188 | mm | 9188 | 9.188 | Ghi trên bản vẽ / Explicit | Tờ 11 File 5 | Top dimensions at9–10 wing | 9188 | 995+7200+993=9188.
P179 | Kích thước ngang mặt bằng mái Roof-plan transverse dimensions | edge_offset | Model: Z Source: transverse upper main exterior edge → H | 832 | mm | 832 | 0.832 | Ghi trên bản vẽ / Explicit | Tờ 11 File 5 | Right-side transverse dimension chains | 832
P180 | Kích thước ngang mặt bằng mái Roof-plan transverse dimensions | axis_spacing | Model: Z Source: transverse H → G | 3054 | mm | 3054 | 3.054 | Ghi trên bản vẽ / Explicit | Tờ 11 File 5 | Right-side transverse dimension chains | 3054
P181 | Kích thước ngang mặt bằng mái Roof-plan transverse dimensions | axis_spacing | Model: Z Source: transverse G → E | 3760 | mm | 3760 | 3.76 | Ghi trên bản vẽ / Explicit | Tờ 11 File 5 | Right-side transverse dimension chains | 3760
P182 | Kích thước ngang mặt bằng mái Roof-plan transverse dimensions | axis_spacing | Model: Z Source: transverse E → D | 7200 | mm | 7200 | 7.2 | Ghi trên bản vẽ / Explicit | Tờ 11 File 5 | Right-side transverse dimension chains | 7200
P183 | Kích thước ngang mặt bằng mái Roof-plan transverse dimensions | axis_spacing | Model: Z Source: transverse D → C | 3760 | mm | 3760 | 3.76 | Ghi trên bản vẽ / Explicit | Tờ 11 File 5 | Right-side transverse dimension chains | 3760
P184 | Kích thước ngang mặt bằng mái Roof-plan transverse dimensions | axis_spacing | Model: Z Source: transverse C → B | 3054 | mm | 3054 | 3.054 | Ghi trên bản vẽ / Explicit | Tờ 11 File 5 | Right-side transverse dimension chains | 3054
P185 | Kích thước ngang mặt bằng mái Roof-plan transverse dimensions | edge_offset | Model: Z Source: transverse B → lower main exterior edge | 829 | mm | 829 | 0.829 | Ghi trên bản vẽ / Explicit | Tờ 11 File 5 | Right-side transverse dimension chains | 829
P186 | Kích thước ngang mặt bằng mái Roof-plan transverse dimensions | overall_width | Model: Z Source: transverse upper main exterior edge → lower main exterior edge | 22489 | mm | 22489 | 22.489 | Ghi trên bản vẽ / Explicit | Tờ 11 File 5 | Right-side transverse dimension chains | 22489
P187 | Kích thước ngang mặt bằng mái Roof-plan transverse dimensions | overall_width | Model: Z Source: transverse upper wing exterior edge → lower wing exterior edge | 28158 | mm | 28158 | 28.158 | Ghi trên bản vẽ / Explicit | Tờ 11 File 5 | Right-side transverse dimension chains | 28158
P188 | Mặt tiền tại cao độ mái Front facade roof-level plan | chain_segment | Model: Z Source: transverse upper outside edge → I | 269 | mm | 269 | 0.269 | Ghi trên bản vẽ / Explicit | Tờ 11 File 5 | Left roof-plan facade dimension chain | 269 | Independent front-facade chain, not the largest transept envelope.
P189 | Mặt tiền tại cao độ mái Front facade roof-level plan | chain_segment | Model: Z Source: transverse I → upper tower column center | 711 | mm | 711 | 0.711 | Ghi trên bản vẽ / Explicit | Tờ 11 File 5 | Left roof-plan facade dimension chain | 711 | Independent front-facade chain, not the largest transept envelope.
P190 | Mặt tiền tại cao độ mái Front facade roof-level plan | chain_segment | Model: Z Source: transverse upper tower column center → H | 2124 | mm | 2124 | 2.124 | Ghi trên bản vẽ / Explicit | Tờ 11 File 5 | Left roof-plan facade dimension chain | 2124 | Independent front-facade chain, not the largest transept envelope.
P191 | Mặt tiền tại cao độ mái Front facade roof-level plan | chain_segment | Model: Z Source: transverse H → upper tower inner column center | 2711 | mm | 2711 | 2.711 | Ghi trên bản vẽ / Explicit | Tờ 11 File 5 | Left roof-plan facade dimension chain | 2711 | Independent front-facade chain, not the largest transept envelope.
P192 | Mặt tiền tại cao độ mái Front facade roof-level plan | chain_segment | Model: Z Source: transverse upper tower inner column center → G | 343 | mm | 343 | 0.343 | Ghi trên bản vẽ / Explicit | Tờ 11 File 5 | Left roof-plan facade dimension chain | 343 | Independent front-facade chain, not the largest transept envelope.
P193 | Mặt tiền tại cao độ mái Front facade roof-level plan | chain_segment | Model: Z Source: transverse G → E | 3760 | mm | 3760 | 3.76 | Ghi trên bản vẽ / Explicit | Tờ 11 File 5 | Left roof-plan facade dimension chain | 3760 | Independent front-facade chain, not the largest transept envelope.
P194 | Mặt tiền tại cao độ mái Front facade roof-level plan | chain_segment | Model: Z Source: transverse E → central facade upper corner | 621 | mm | 621 | 0.621 | Ghi trên bản vẽ / Explicit | Tờ 11 File 5 | Left roof-plan facade dimension chain | 621 | Independent front-facade chain, not the largest transept envelope.
P195 | Mặt tiền tại cao độ mái Front facade roof-level plan | chain_segment | Model: Z Source: transverse central facade upper corner → central facade lower corner | 5958 | mm | 5958 | 5.958 | Ghi trên bản vẽ / Explicit | Tờ 11 File 5 | Left roof-plan facade dimension chain | 5958 | Independent front-facade chain, not the largest transept envelope.
P196 | Mặt tiền tại cao độ mái Front facade roof-level plan | chain_segment | Model: Z Source: transverse central facade lower corner → D | 621 | mm | 621 | 0.621 | Ghi trên bản vẽ / Explicit | Tờ 11 File 5 | Left roof-plan facade dimension chain | 621 | Independent front-facade chain, not the largest transept envelope.
P197 | Mặt tiền tại cao độ mái Front facade roof-level plan | chain_segment | Model: Z Source: transverse D → C | 3760 | mm | 3760 | 3.76 | Ghi trên bản vẽ / Explicit | Tờ 11 File 5 | Left roof-plan facade dimension chain | 3760 | Independent front-facade chain, not the largest transept envelope.
P198 | Mặt tiền tại cao độ mái Front facade roof-level plan | chain_segment | Model: Z Source: transverse C → B | 3054 | mm | 3054 | 3.054 | Ghi trên bản vẽ / Explicit | Tờ 11 File 5 | Left roof-plan facade dimension chain | 3054 | Independent front-facade chain, not the largest transept envelope.
P199 | Mặt tiền tại cao độ mái Front facade roof-level plan | chain_segment | Model: Z Source: transverse B → A | 2835 | mm | 2835 | 2.835 | Ghi trên bản vẽ / Explicit | Tờ 11 File 5 | Left roof-plan facade dimension chain | 2835 | Independent front-facade chain, not the largest transept envelope.
P200 | Mặt tiền tại cao độ mái Front facade roof-level plan | chain_segment | Model: Z Source: transverse A → lower outside edge | 269 | mm | 269 | 0.269 | Ghi trên bản vẽ / Explicit | Tờ 11 File 5 | Left roof-plan facade dimension chain | 269 | Independent front-facade chain, not the largest transept envelope.
P201 | Mặt tiền tại cao độ mái Front facade roof-level envelope | overall_width | Model: Z Source: transverse upper outside edge → lower outside edge | 27036 | mm | 27036 | 27.036 | Ghi trên bản vẽ / Explicit | Tờ 11 File 5 | Left outermost roof-plan dimension | 27036 | 269+711+2124+2711+343+3760+621+5958+621+3760+3054+2835+269=27036.
P202 | Gờ và khoảng lùi mặt tiền Front facade ledge/setback | local_offset | Model: X Source: longitudinal front facade internal ledge line → facade reference near2 | 2295 | mm | 2295 | 2.295 | Ghi trên bản vẽ / Explicit | Tờ 11 File 5 | Front lower facade horizontal local dimension beside tower | 2295 | Local dimensions2295 and565; do not equate565 to grid2–2′575.
P203 | Gờ và khoảng lùi mặt tiền Front facade ledge/setback | local_offset | Model: X Source: longitudinal facade reference near2 → 2′ | 565 | mm | 565 | 0.565 | Ghi trên bản vẽ / Explicit | Tờ 11 File 5 | Front lower facade horizontal local dimension beside tower | 565 | Local dimensions2295 and565; do not equate565 to grid2–2′575.
P204 | Cao độ mặt bằng mái Front tower upper zone | elevation | Model: Y Source: vertical ±0.000 datum → Front tower upper zone | 8.39 | m | 8390 | 8.39 | Ghi trên bản vẽ / Explicit | Tờ 11 File 5 | Upper front tower roof-plan area | +8,390M | Local facade/tower deck level, not the main roof ridge elevation.
P205 | Cao độ mặt bằng mái Front tower lower zone | elevation | Model: Y Source: vertical ±0.000 datum → Front tower lower zone | 8.39 | m | 8390 | 8.39 | Ghi trên bản vẽ / Explicit | Tờ 11 File 5 | Lower front tower roof-plan area | +8,390M | Local facade/tower deck level, not the main roof ridge elevation.
P206 | Cao độ mặt bằng mái Front facade upper side recess | elevation | Model: Y Source: vertical ±0.000 datum → Front facade upper side recess | 9.53 | m | 9530 | 9.53 | Ghi trên bản vẽ / Explicit | Tờ 11 File 5 | Upper intermediate facade recess | +9,530M | Local facade/tower deck level, not the main roof ridge elevation.
P207 | Cao độ mặt bằng mái Front facade lower side recess | elevation | Model: Y Source: vertical ±0.000 datum → Front facade lower side recess | 9.53 | m | 9530 | 9.53 | Ghi trên bản vẽ / Explicit | Tờ 11 File 5 | Lower intermediate facade recess | +9,530M | Local facade/tower deck level, not the main roof ridge elevation.
P208 | Cao độ mặt bằng mái Front central facade zone | elevation | Model: Y Source: vertical ±0.000 datum → Front central facade zone | 11.03 | m | 11030 | 11.03 | Ghi trên bản vẽ / Explicit | Tờ 11 File 5 | Central facade zone, repeated twice | +11,030M | Local facade/tower deck level, not the main roof ridge elevation.
P209 | Cần xác nhận Settlement joints at front | joint_width | Source: N/A |  | mm |  |  | Cần xác nhận / Unresolved | Tờ 11 File 5 | Near2′ at H and B, labeled khe lún |  | Both front-body joints are labeled but no width is printed in these plans.
P210 | Cần xác nhận Wall and pier profiles | complete_section_dimensions | Source: N/A |  | mm |  |  | Cần xác nhận / Unresolved | Tờ 6 File 4 | Plan walls, columns, buttresses |  | Decorative profiles and many wall/pier sizes are not dimensioned in these two plans; do not obtain exact construction sizes by scaling pixels.
P211 | Cần xác nhận Roof pitch | slope_angle | Source: N/A |  | mm |  |  | Cần xác nhận / Unresolved | Tờ 11 File 5 | Main and transverse roof slopes |  | Roof arrows show drainage/slope direction, but no pitch angle is labeled in the roof plan. Use section elevations.
P212 | Cần xác nhận Roof central and side-wing ridges | ridge_elevations | Source: N/A |  | mm |  |  | Cần xác nhận / Unresolved | Tờ 11 File 5 | Roof plan |  | Ridge positions/topology are shown but heights must be cross-referenced to elevations/sections. Cross-reference: Main ridge/reference +12.472m is explicitly available in E049/E071/S001. Side-wing ridge heights remain unspecified; preserve the original plan-only UNRESOLVED source status.
P213 | Cần xác nhận Opening heights | height | Source: N/A |  | mm |  |  | Cần xác nhận / Unresolved | Tờ 6 File 4 | Ground plan |  | Widths are dimensioned for selected openings; heights must come from elevations/details. Cross-reference: Uploaded files8/9, printed sheets12/13, provide selected window and doorway heights/chains. See S088–S134 and derived S150–S155. Mapping every detail to each plan opening and exact curve profiles still requires confirmation; original plan-only status remains unchanged.
E001 | Mặt sân Courtyard grade | elevation | Model: Y Source: vertical FFL ±0.000 → Courtyard grade | -2.08 | m | -2080 | -2.08 | Ghi trên bản vẽ / Explicit | Tờ 1 File 1 | Left elevation markers | -2,08M | Same levels also shown on sheet 2. The drawing titles the twin-tower end MẶT ĐỨNG CUỐI.
E002 | Cốt sàn chuẩn Floor datum | elevation | Model: Y Source: vertical FFL ±0.000 → Floor datum | 0 | m | 0 | 0 | Ghi trên bản vẽ / Explicit | Tờ 1 File 1 | Left elevation markers | +00M | Same levels also shown on sheet 2. The drawing titles the twin-tower end MẶT ĐỨNG CUỐI.
E003 | Đỉnh tầng đế tháp Tower base-stage upper level | elevation | Model: Y Source: vertical FFL ±0.000 → Tower base-stage upper level | 8.39 | m | 8390 | 8.39 | Ghi trên bản vẽ / Explicit | Tờ 1 File 1 | Left elevation markers | +8,390M | Same levels also shown on sheet 2. The drawing titles the twin-tower end MẶT ĐỨNG CUỐI.
E004 | Đỉnh tầng tháp 1 First upper tower stage level | elevation | Model: Y Source: vertical FFL ±0.000 → First upper tower stage level | 15.84 | m | 15840 | 15.84 | Ghi trên bản vẽ / Explicit | Tờ 1 File 1 | Left elevation markers | +15,840M | Same levels also shown on sheet 2. The drawing titles the twin-tower end MẶT ĐỨNG CUỐI.
E005 | Đỉnh tầng tháp 2 Second upper tower stage level | elevation | Model: Y Source: vertical FFL ±0.000 → Second upper tower stage level | 23.14 | m | 23140 | 23.14 | Ghi trên bản vẽ / Explicit | Tờ 1 File 1 | Left elevation markers | +23,140M | Same levels also shown on sheet 2. The drawing titles the twin-tower end MẶT ĐỨNG CUỐI.
E006 | Đáy mái cong tháp Tower curved-cap base level | elevation | Model: Y Source: vertical FFL ±0.000 → Tower curved-cap base level | 29.09 | m | 29090 | 29.09 | Ghi trên bản vẽ / Explicit | Tờ 1 File 1 | Left elevation markers | +29,09M | Same levels also shown on sheet 2. The drawing titles the twin-tower end MẶT ĐỨNG CUỐI.
E007 | Đỉnh thánh giá tháp Tower cross top | elevation | Model: Y Source: vertical FFL ±0.000 → Tower cross top | 36.92 | m | 36920 | 36.92 | Ghi trên bản vẽ / Explicit | Tờ 1 File 1 | Left elevation markers | +36,920M | Same levels also shown on sheet 2. The drawing titles the twin-tower end MẶT ĐỨNG CUỐI.
E008 | Chiều cao nền sân lên sàn Courtyard-to-floor height | vertical segment | Model: Y Source: vertical Courtyard grade → FFL ±0.000 | 2080 | mm | 2080 | 2.08 | Ghi trên bản vẽ / Explicit | Tờ 1 File 1 | Right vertical dimension chain | 2080
E009 | Tầng đế tháp Tower base stage | vertical segment | Model: Y Source: vertical FFL ±0.000 → Tower level +8.390 | 8390 | mm | 8390 | 8.39 | Ghi trên bản vẽ / Explicit | Tờ 1 File 1 | Right vertical dimension chain | 8390
E010 | Tầng tháp 1 First upper tower stage | vertical segment | Model: Y Source: vertical Tower level +8.390 → Tower level +15.840 | 7450 | mm | 7450 | 7.45 | Ghi trên bản vẽ / Explicit | Tờ 1 File 1 | Right vertical dimension chain | 7450
E011 | Tầng tháp 2 Second upper tower stage | vertical segment | Model: Y Source: vertical Tower level +15.840 → Tower level +23.140 | 7300 | mm | 7300 | 7.3 | Ghi trên bản vẽ / Explicit | Tờ 1 File 1 | Right vertical dimension chain | 7300
E012 | Tầng tháp 3 Third upper tower stage | vertical segment | Model: Y Source: vertical Tower level +23.140 → Tower level +29.090 | 5950 | mm | 5950 | 5.95 | Ghi trên bản vẽ / Explicit | Tờ 1 File 1 | Right vertical dimension chain | 5950
E013 | Phần mái cong tháp Tower curved-cap segment | vertical segment | Model: Y Source: vertical Tower level +29.090 → Shown cap shoulder witness line | 4125 | mm | 4125 | 4.125 | Ghi trên bản vẽ / Explicit | Tờ 1 File 1 | Right vertical dimension chain | 4125 | Upper three segment dimensions sum to 7,831 mm; level markers give 7,830 mm. Preserve 1 mm drawing discrepancy.
E014 | Bệ đỉnh tháp Tower upper pedestal segment | vertical segment | Model: Y Source: vertical Shown cap shoulder witness line → Shown cross-base witness line | 1814 | mm | 1814 | 1.814 | Ghi trên bản vẽ / Explicit | Tờ 1 File 1 | Right vertical dimension chain | 1814 | Upper three segment dimensions sum to 7,831 mm; level markers give 7,830 mm. Preserve 1 mm drawing discrepancy.
E015 | Đoạn đỉnh thánh giá Top cross segment | vertical segment | Model: Y Source: vertical Shown cross-base witness line → Top of tower cross | 1892 | mm | 1892 | 1.892 | Ghi trên bản vẽ / Explicit | Tờ 1 File 1 | Right vertical dimension chain | 1892 | Upper three segment dimensions sum to 7,831 mm; level markers give 7,830 mm. Preserve 1 mm drawing discrepancy.
E016 | Chiều cao toàn bộ tháp từ sân Overall tower height from courtyard | overall height | Model: Y Source: vertical Courtyard -2.080 → Tower cross top +36.920 | 39000 | mm | 39000 | 39 | Ghi trên bản vẽ / Explicit | Tờ 1 File 1 | Far-right overall vertical dimension | 39000 | Legible in diagnostic render after reducing PDF line width; original PDF untouched. Corroborated by 36,920 - (-2,080).
E017 | Chuỗi kích thước ngang mặt hai tháp Twin-tower facade transverse dimension chain | transverse span | Model: Z Source: transverse Left outer overall witness → Left outer tower witness | 1024 | mm | 1024 | 1.024 | Ghi trên bản vẽ / Explicit | Tờ 1 File 1 | Bottom middle dimension chain | 1024 | Read left-to-right in sheet 1; opposite end sheet 3 reverses the visible grid order.
E018 | Chuỗi kích thước ngang mặt hai tháp Twin-tower facade transverse dimension chain | transverse span | Model: Z Source: transverse Left outer tower witness → Grid H | 2189 | mm | 2189 | 2.189 | Ghi trên bản vẽ / Explicit | Tờ 1 File 1 | Bottom middle dimension chain | 2189 | Read left-to-right in sheet 1; opposite end sheet 3 reverses the visible grid order.
E019 | Chuỗi kích thước ngang mặt hai tháp Twin-tower facade transverse dimension chain | transverse span | Model: Z Source: transverse Grid H → Grid G | 3054 | mm | 3054 | 3.054 | Ghi trên bản vẽ / Explicit | Tờ 1 File 1 | Bottom middle dimension chain | 3054 | Read left-to-right in sheet 1; opposite end sheet 3 reverses the visible grid order.
E020 | Chuỗi kích thước ngang mặt hai tháp Twin-tower facade transverse dimension chain | transverse span | Model: Z Source: transverse Grid G → Grid E | 3760 | mm | 3760 | 3.76 | Ghi trên bản vẽ / Explicit | Tờ 1 File 1 | Bottom middle dimension chain | 3760 | Read left-to-right in sheet 1; opposite end sheet 3 reverses the visible grid order.
E021 | Chuỗi kích thước ngang mặt hai tháp Twin-tower facade transverse dimension chain | transverse span | Model: Z Source: transverse Grid E → Grid D | 7200 | mm | 7200 | 7.2 | Ghi trên bản vẽ / Explicit | Tờ 1 File 1 | Bottom middle dimension chain | 7200 | Read left-to-right in sheet 1; opposite end sheet 3 reverses the visible grid order.
E022 | Chuỗi kích thước ngang mặt hai tháp Twin-tower facade transverse dimension chain | transverse span | Model: Z Source: transverse Grid D → Grid C | 3760 | mm | 3760 | 3.76 | Ghi trên bản vẽ / Explicit | Tờ 1 File 1 | Bottom middle dimension chain | 3760 | Read left-to-right in sheet 1; opposite end sheet 3 reverses the visible grid order.
E023 | Chuỗi kích thước ngang mặt hai tháp Twin-tower facade transverse dimension chain | transverse span | Model: Z Source: transverse Grid C → Grid B | 3054 | mm | 3054 | 3.054 | Ghi trên bản vẽ / Explicit | Tờ 1 File 1 | Bottom middle dimension chain | 3054 | Read left-to-right in sheet 1; opposite end sheet 3 reverses the visible grid order.
E024 | Chuỗi kích thước ngang mặt hai tháp Twin-tower facade transverse dimension chain | transverse span | Model: Z Source: transverse Grid B → Right outer tower witness | 2189 | mm | 2189 | 2.189 | Ghi trên bản vẽ / Explicit | Tờ 1 File 1 | Bottom middle dimension chain | 2189 | Read left-to-right in sheet 1; opposite end sheet 3 reverses the visible grid order.
E025 | Chuỗi kích thước ngang mặt hai tháp Twin-tower facade transverse dimension chain | transverse span | Model: Z Source: transverse Right outer tower witness → Right outer overall witness | 1024 | mm | 1024 | 1.024 | Ghi trên bản vẽ / Explicit | Tờ 1 File 1 | Bottom middle dimension chain | 1024 | Read left-to-right in sheet 1; opposite end sheet 3 reverses the visible grid order.
E026 | Bề rộng tổng mặt hai tháp Twin-tower facade overall width | overall width | Model: Z Source: transverse Left outer overall witness → Right outer overall witness | 27254 | mm | 27254 | 27.254 | Ghi trên bản vẽ / Explicit | Tờ 1 File 1 | Bottom overall dimension | 27254 | The width includes projections outside grids H and B. It is not the width of every building cross-section.
E027 | Bề ngang tháp trái Left tower facade dimension | horizontal subdimension | Model: Z Source: transverse Left outer tower witness → Left inner tower witness | 4900 | mm | 4900 | 4.9 | Ghi trên bản vẽ / Explicit | Tờ 1 File 1 | Bottom upper partial dimension line | 4900 | Witness-line dimension; do not interpret as wall thickness or opening clear width without plan/detail.
E028 | Lệch mép tháp trái tới G Left tower edge-to-grid G offset | horizontal subdimension | Model: Z Source: transverse Left inner tower witness → Grid G | 343 | mm | 343 | 0.343 | Ghi trên bản vẽ / Explicit | Tờ 1 File 1 | Bottom upper partial dimension line | 343 | Witness-line dimension; do not interpret as wall thickness or opening clear width without plan/detail.
E029 | Lệch trục E vào mặt giữa Grid E inward central-facade offset | horizontal subdimension | Model: Z Source: transverse Grid E → Left central facade witness | 621 | mm | 621 | 0.621 | Ghi trên bản vẽ / Explicit | Tờ 1 File 1 | Bottom upper partial dimension line | 621 | These are witness-line dimensions, not automatically clear door widths. Central 621 + 5,959 + 621 = 7,201 mm, differing by 1 mm from the E-D 7,200 mm span.
E030 | Bề ngang phần mặt giữa Central facade witness-line span | horizontal subdimension | Model: Z Source: transverse Left central facade witness → Right central facade witness | 5959 | mm | 5959 | 5.959 | Ghi trên bản vẽ / Explicit | Tờ 1 File 1 | Bottom upper partial dimension line | 5959 | These are witness-line dimensions, not automatically clear door widths. Central 621 + 5,959 + 621 = 7,201 mm, differing by 1 mm from the E-D 7,200 mm span.
E031 | Lệch mép mặt giữa tới D Central-facade edge-to-grid D offset | horizontal subdimension | Model: Z Source: transverse Right central facade witness → Grid D | 621 | mm | 621 | 0.621 | Ghi trên bản vẽ / Explicit | Tờ 1 File 1 | Bottom upper partial dimension line | 621 | These are witness-line dimensions, not automatically clear door widths. Central 621 + 5,959 + 621 = 7,201 mm, differing by 1 mm from the E-D 7,200 mm span.
E032 | Lệch C tới mép tháp phải Grid C-to-right tower edge offset | horizontal subdimension | Model: Z Source: transverse Grid C → Right inner tower witness | 343 | mm | 343 | 0.343 | Ghi trên bản vẽ / Explicit | Tờ 1 File 1 | Bottom upper partial dimension line | 343 | Witness-line dimension; do not interpret as wall thickness or opening clear width without plan/detail.
E033 | Bề ngang tháp phải Right tower facade dimension | horizontal subdimension | Model: Z Source: transverse Right inner tower witness → Right outer tower witness | 4900 | mm | 4900 | 4.9 | Ghi trên bản vẽ / Explicit | Tờ 1 File 1 | Bottom upper partial dimension line | 4900 | Witness-line dimension; do not interpret as wall thickness or opening clear width without plan/detail.
E034 | Chiều cao phần thẳng cửa giữa Central entrance straight opening height | height between shown witnesses | Model: Y Source: vertical FFL ±0.000 → Shown flat transom witness | 4900 | mm | 4900 | 4.9 | Ghi trên bản vẽ / Explicit | Tờ 1 File 1 | Central ground-level entrance | 4900 | Read from tiny outlined numerals using diagnostic line-width-reduced rendering. The endpoints differ: central/intermediate dimensions end at a flat transom; tower dimension ends at the arch apex. Do not treat all as a door schedule.
E035 | Chiều cao phần thẳng cửa giữa và tháp Intermediate entrance straight opening height | height between shown witnesses | Model: Y Source: vertical FFL ±0.000 → Shown flat transom witness | 3756 | mm | 3756 | 3.756 | Ghi trên bản vẽ / Explicit | Tờ 1 File 1 | Right intermediate ground-level arch | 3756 | Read from tiny outlined numerals using diagnostic line-width-reduced rendering. The endpoints differ: central/intermediate dimensions end at a flat transom; tower dimension ends at the arch apex. Do not treat all as a door schedule.
E036 | Chiều cao vòm dưới tháp Outer tower portal arch height | height between shown witnesses | Model: Y Source: vertical FFL ±0.000 → Shown arch apex witness | 5370 | mm | 5370 | 5.37 | Ghi trên bản vẽ / Explicit | Tờ 1 File 1 | Right tower ground-level portal | 5370 | Read from tiny outlined numerals using diagnostic line-width-reduced rendering. The endpoints differ: central/intermediate dimensions end at a flat transom; tower dimension ends at the arch apex. Do not treat all as a door schedule.
E037 | Kích thước đứng hốc giữa Central upper niche dimension | height between shown witnesses | Model: Y Source: vertical Top of shown pedestal witness → Upper shown niche witness | 2930 | mm | 2930 | 2.93 | Ghi trên bản vẽ / Explicit | Tờ 1 File 1 | Upper central ornamental niche | 2930 | Dimension line is inside the niche; record as shown witness-line height. It is not the full outside height of the ornamental assembly.
E038 | Kích thước đứng hốc trái Left upper niche dimension | height between shown witnesses | Model: Y Source: vertical Top of shown pedestal witness → Upper shown niche witness | 1950 | mm | 1950 | 1.95 | Ghi trên bản vẽ / Explicit | Tờ 1 File 1 | Upper left ornamental niche | 1950 | Dimension line is inside the niche; record as shown witness-line height. It is not the full outside height of the ornamental assembly.
E039 | Kích thước đứng hốc phải Right upper niche dimension | height between shown witnesses | Model: Y Source: vertical Top of shown pedestal witness → Upper shown niche witness | 1950 | mm | 1950 | 1.95 | Ghi trên bản vẽ / Explicit | Tờ 1 File 1 | Upper right ornamental niche | 1950 | Dimension line is inside the niche; record as shown witness-line height. It is not the full outside height of the ornamental assembly.
E040 | Mặt sân Courtyard grade | elevation | Model: Y Source: vertical FFL ±0.000 → Courtyard grade | -2.08 | m | -2080 | -2.08 | Ghi trên bản vẽ / Explicit | Tờ 2 File 2 | Left elevation markers | -2,08M | Cross-check of sheet 1. Sheet 2 title is MẶT ĐỨNG HAI BÊN, a common elevation for both sides.
E041 | Cốt sàn chuẩn Floor datum | elevation | Model: Y Source: vertical FFL ±0.000 → Floor datum | 0 | m | 0 | 0 | Ghi trên bản vẽ / Explicit | Tờ 2 File 2 | Left elevation markers | +00M | Cross-check of sheet 1. Sheet 2 title is MẶT ĐỨNG HAI BÊN, a common elevation for both sides.
E042 | Đỉnh tầng đế tháp Tower base-stage upper level | elevation | Model: Y Source: vertical FFL ±0.000 → Tower base-stage upper level | 8.39 | m | 8390 | 8.39 | Ghi trên bản vẽ / Explicit | Tờ 2 File 2 | Left elevation markers | +8,390M | Cross-check of sheet 1. Sheet 2 title is MẶT ĐỨNG HAI BÊN, a common elevation for both sides.
E043 | Đỉnh tầng tháp 1 First upper tower stage level | elevation | Model: Y Source: vertical FFL ±0.000 → First upper tower stage level | 15.84 | m | 15840 | 15.84 | Ghi trên bản vẽ / Explicit | Tờ 2 File 2 | Left elevation markers | +15,840M | Cross-check of sheet 1. Sheet 2 title is MẶT ĐỨNG HAI BÊN, a common elevation for both sides.
E044 | Đỉnh tầng tháp 2 Second upper tower stage level | elevation | Model: Y Source: vertical FFL ±0.000 → Second upper tower stage level | 23.14 | m | 23140 | 23.14 | Ghi trên bản vẽ / Explicit | Tờ 2 File 2 | Left elevation markers | +23,140M | Cross-check of sheet 1. Sheet 2 title is MẶT ĐỨNG HAI BÊN, a common elevation for both sides.
E045 | Đáy mái cong tháp Tower curved-cap base level | elevation | Model: Y Source: vertical FFL ±0.000 → Tower curved-cap base level | 29.09 | m | 29090 | 29.09 | Ghi trên bản vẽ / Explicit | Tờ 2 File 2 | Left elevation markers | +29,09M | Cross-check of sheet 1. Sheet 2 title is MẶT ĐỨNG HAI BÊN, a common elevation for both sides.
E046 | Đỉnh thánh giá tháp Tower cross top | elevation | Model: Y Source: vertical FFL ±0.000 → Tower cross top | 36.92 | m | 36920 | 36.92 | Ghi trên bản vẽ / Explicit | Tờ 2 File 2 | Left elevation markers | +36,920M | Cross-check of sheet 1. Sheet 2 title is MẶT ĐỨNG HAI BÊN, a common elevation for both sides.
E047 | Cao độ diềm mái Eaves/cornice reference | elevation | Model: Y Source: vertical FFL ±0.000 → Eaves/cornice reference | 6.324 | m | 6324 | 6.324 | Ghi trên bản vẽ / Explicit | Tờ 2 File 2 | Right elevation markers | +6,324M | Also explicitly labeled on sheet 3. Match exact architectural witness on original drawing; no decorative geometry inferred from level alone.
E048 | Cao độ mặt đầu trung gian Opposite-end intermediate facade reference | elevation | Model: Y Source: vertical FFL ±0.000 → Opposite-end intermediate facade reference | 8.575 | m | 8575 | 8.575 | Ghi trên bản vẽ / Explicit | Tờ 2 File 2 | Right elevation markers | +8,575M | Also explicitly labeled on sheet 3. Match exact architectural witness on original drawing; no decorative geometry inferred from level alone.
E049 | Cao độ đỉnh mái chính Main roof ridge/reference | elevation | Model: Y Source: vertical FFL ±0.000 → Main roof ridge/reference | 12.472 | m | 12472 | 12.472 | Ghi trên bản vẽ / Explicit | Tờ 2 File 2 | Right elevation markers | +12,472M | Also explicitly labeled on sheet 3. Match exact architectural witness on original drawing; no decorative geometry inferred from level alone.
E050 | Đỉnh thánh giá đầu nhà Opposite-end cross top | elevation | Model: Y Source: vertical FFL ±0.000 → Opposite-end cross top | 17.829 | m | 17829 | 17.829 | Ghi trên bản vẽ / Explicit | Tờ 2 File 2 | Right elevation markers | +17,829M | Also explicitly labeled on sheet 3. Match exact architectural witness on original drawing; no decorative geometry inferred from level alone.
E051 | Chuỗi kích thước dọc nhà Longitudinal elevation chain | longitudinal span | Model: X Source: longitudinal Front ramp/approach toe witness → Grid 1 | 13194 | mm | 13194 | 13.194 | Ghi trên bản vẽ / Explicit | Tờ 2 File 2 | Bottom dimension chain | 13194 | 13,194 mm is the approach/ramp segment outside grid 1, not a building room.
E052 | Chuỗi kích thước dọc nhà Longitudinal elevation chain | longitudinal span | Model: X Source: longitudinal Grid 1 → Grid 2 | 4900 | mm | 4900 | 4.9 | Ghi trên bản vẽ / Explicit | Tờ 2 File 2 | Bottom dimension chain | 4900
E053 | Chuỗi kích thước dọc nhà Longitudinal elevation chain | longitudinal span | Model: X Source: longitudinal Grid 2 → Grid 2* | 575 | mm | 575 | 0.575 | Ghi trên bản vẽ / Explicit | Tờ 2 File 2 | Bottom dimension chain | 575
E054 | Chuỗi kích thước dọc nhà Longitudinal elevation chain | longitudinal span | Model: X Source: longitudinal Grid 2* → Grid 3 | 4500 | mm | 4500 | 4.5 | Ghi trên bản vẽ / Explicit | Tờ 2 File 2 | Bottom dimension chain | 4500
E055 | Chuỗi kích thước dọc nhà Longitudinal elevation chain | longitudinal span | Model: X Source: longitudinal Grid 3 → Grid 4 | 4500 | mm | 4500 | 4.5 | Ghi trên bản vẽ / Explicit | Tờ 2 File 2 | Bottom dimension chain | 4500
E056 | Chuỗi kích thước dọc nhà Longitudinal elevation chain | longitudinal span | Model: X Source: longitudinal Grid 4 → Grid 5 | 4500 | mm | 4500 | 4.5 | Ghi trên bản vẽ / Explicit | Tờ 2 File 2 | Bottom dimension chain | 4500
E057 | Chuỗi kích thước dọc nhà Longitudinal elevation chain | longitudinal span | Model: X Source: longitudinal Grid 5 → Grid 6 | 4500 | mm | 4500 | 4.5 | Ghi trên bản vẽ / Explicit | Tờ 2 File 2 | Bottom dimension chain | 4500
E058 | Chuỗi kích thước dọc nhà Longitudinal elevation chain | longitudinal span | Model: X Source: longitudinal Grid 6 → Grid 7 | 4500 | mm | 4500 | 4.5 | Ghi trên bản vẽ / Explicit | Tờ 2 File 2 | Bottom dimension chain | 4500
E059 | Chuỗi kích thước dọc nhà Longitudinal elevation chain | longitudinal span | Model: X Source: longitudinal Grid 7 → Grid 8 | 4500 | mm | 4500 | 4.5 | Ghi trên bản vẽ / Explicit | Tờ 2 File 2 | Bottom dimension chain | 4500
E060 | Chuỗi kích thước dọc nhà Longitudinal elevation chain | longitudinal span | Model: X Source: longitudinal Grid 8 → Grid 9 | 4500 | mm | 4500 | 4.5 | Ghi trên bản vẽ / Explicit | Tờ 2 File 2 | Bottom dimension chain | 4500
E061 | Chuỗi kích thước dọc nhà Longitudinal elevation chain | longitudinal span | Model: X Source: longitudinal Grid 9 → Grid 10 | 7200 | mm | 7200 | 7.2 | Ghi trên bản vẽ / Explicit | Tờ 2 File 2 | Bottom dimension chain | 7200
E062 | Chuỗi kích thước dọc nhà Longitudinal elevation chain | longitudinal span | Model: X Source: longitudinal Grid 10 → Grid 11 | 4500 | mm | 4500 | 4.5 | Ghi trên bản vẽ / Explicit | Tờ 2 File 2 | Bottom dimension chain | 4500
E063 | Chuỗi kích thước dọc nhà Longitudinal elevation chain | longitudinal span | Model: X Source: longitudinal Grid 11 → Grid 12 | 4341 | mm | 4341 | 4.341 | Ghi trên bản vẽ / Explicit | Tờ 2 File 2 | Bottom dimension chain | 4341
E064 | Chuỗi kích thước dọc nhà Longitudinal elevation chain | longitudinal span | Model: X Source: longitudinal Grid 12 → Far-end overall witness | 939 | mm | 939 | 0.939 | Ghi trên bản vẽ / Explicit | Tờ 2 File 2 | Bottom dimension chain | 939
E065 | Chiều dài tổng gồm đoạn tiếp cận Overall elevation length including approach | overall length | Model: X Source: longitudinal Front ramp/approach toe witness → Far-end overall witness | 67149 | mm | 67149 | 67.149 | Ghi trên bản vẽ / Explicit | Tờ 2 File 2 | Bottom overall dimension | 67149 | 14 chain segments sum exactly to 67,149 mm; includes 13,194 mm before grid 1 and 939 mm after grid 12.
E066 | Kích thước hốc trang trí bên Side ornamental niche dimension | height between shown witnesses | Model: Y Source: vertical Top of shown pedestal witness → Upper shown niche witness | 1730 | mm | 1730 | 1.73 | Ghi trên bản vẽ / Explicit | Tờ 2 File 2 | Niche over gabled side bay between grids 9 and 10 | 1730 | Read with diagnostic thin-line rendering; not full outside assembly height.
E067 | Mặt sân Courtyard grade | elevation | Model: Y Source: vertical FFL ±0.000 → Courtyard grade | -2.08 | m | -2080 | -2.08 | Ghi trên bản vẽ / Explicit | Tờ 3 File 3 | Left elevation markers | MẶT SÂN -2,08M | The drawing titles this end MẶT ĐỨNG ĐẦU. This is the ornate gabled end opposite the twin towers.
E068 | Cốt sàn chuẩn Floor datum | elevation | Model: Y Source: vertical FFL ±0.000 → Floor datum | 0 | m | 0 | 0 | Ghi trên bản vẽ / Explicit | Tờ 3 File 3 | Left elevation markers | +00 | The drawing titles this end MẶT ĐỨNG ĐẦU. This is the ornate gabled end opposite the twin towers.
E069 | Cao độ diềm mái Eaves/cornice reference | elevation | Model: Y Source: vertical FFL ±0.000 → Eaves/cornice reference | 6.324 | m | 6324 | 6.324 | Ghi trên bản vẽ / Explicit | Tờ 3 File 3 | Left elevation markers | +6,324M | The drawing titles this end MẶT ĐỨNG ĐẦU. This is the ornate gabled end opposite the twin towers.
E070 | Cao độ mặt đầu trung gian Opposite-end intermediate facade reference | elevation | Model: Y Source: vertical FFL ±0.000 → Opposite-end intermediate facade reference | 8.575 | m | 8575 | 8.575 | Ghi trên bản vẽ / Explicit | Tờ 3 File 3 | Left elevation markers | +8,575M | The drawing titles this end MẶT ĐỨNG ĐẦU. This is the ornate gabled end opposite the twin towers.
E071 | Cao độ đỉnh mái chính Main roof ridge/reference | elevation | Model: Y Source: vertical FFL ±0.000 → Main roof ridge/reference | 12.472 | m | 12472 | 12.472 | Ghi trên bản vẽ / Explicit | Tờ 3 File 3 | Left elevation markers | +12,472M | The drawing titles this end MẶT ĐỨNG ĐẦU. This is the ornate gabled end opposite the twin towers.
E072 | Đỉnh thánh giá đầu nhà Opposite-end cross top | elevation | Model: Y Source: vertical FFL ±0.000 → Opposite-end cross top | 17.829 | m | 17829 | 17.829 | Ghi trên bản vẽ / Explicit | Tờ 3 File 3 | Left elevation markers | +17,829M | The drawing titles this end MẶT ĐỨNG ĐẦU. This is the ornate gabled end opposite the twin towers.
E073 | Chuỗi kích thước ngang mặt đầu Opposite-end transverse dimension chain | transverse span | Model: Z Source: transverse Grid B → Grid C | 3054 | mm | 3054 | 3.054 | Ghi trên bản vẽ / Explicit | Tờ 3 File 3 | Bottom upper dimension chain | 3054 | Looking at the opposite end reverses the horizontal order compared with sheet 1.
E074 | Chuỗi kích thước ngang mặt đầu Opposite-end transverse dimension chain | transverse span | Model: Z Source: transverse Grid C → Grid D | 3760 | mm | 3760 | 3.76 | Ghi trên bản vẽ / Explicit | Tờ 3 File 3 | Bottom upper dimension chain | 3760 | Looking at the opposite end reverses the horizontal order compared with sheet 1.
E075 | Chuỗi kích thước ngang mặt đầu Opposite-end transverse dimension chain | transverse span | Model: Z Source: transverse Grid D → Grid E | 7200 | mm | 7200 | 7.2 | Ghi trên bản vẽ / Explicit | Tờ 3 File 3 | Bottom upper dimension chain | 7200 | Looking at the opposite end reverses the horizontal order compared with sheet 1.
E076 | Chuỗi kích thước ngang mặt đầu Opposite-end transverse dimension chain | transverse span | Model: Z Source: transverse Grid E → Grid G | 3760 | mm | 3760 | 3.76 | Ghi trên bản vẽ / Explicit | Tờ 3 File 3 | Bottom upper dimension chain | 3760 | Looking at the opposite end reverses the horizontal order compared with sheet 1.
E077 | Chuỗi kích thước ngang mặt đầu Opposite-end transverse dimension chain | transverse span | Model: Z Source: transverse Grid G → Grid H | 3054 | mm | 3054 | 3.054 | Ghi trên bản vẽ / Explicit | Tờ 3 File 3 | Bottom upper dimension chain | 3054 | Looking at the opposite end reverses the horizontal order compared with sheet 1.
E078 | Bề rộng tổng mặt đầu Opposite-end overall width | overall width | Model: Z Source: transverse Left outer overall witness → Right outer overall witness | 22486 | mm | 22486 | 22.486 | Ghi trên bản vẽ / Explicit | Tờ 3 File 3 | Bottom overall dimension | 22486 | Exterior overall witness span differs from the 20,828 mm B-H grid span. Individual outer offsets are not dimensioned on this elevation; do not assume them symmetric without plan confirmation.
E079 | Chiều cao mặt đầu từ sân Opposite-end total height above courtyard | overall height | Model: Y Source: vertical Courtyard -2.080 → Opposite-end cross top +17.829 | 19909 | mm | 19909 | 19.909 | Ghi trên bản vẽ / Explicit | Tờ 3 File 3 | Right overall vertical dimension | 19909 | Equals 17,829 - (-2,080).
E080 | Kích thước hốc trên mặt đầu Opposite-end upper niche dimension | height between shown witnesses | Model: Y Source: vertical Top of shown pedestal witness → Upper shown niche witness | 1730 | mm | 1730 | 1.73 | Ghi trên bản vẽ / Explicit | Tờ 3 File 3 | Central niche at top of gabled end | 1730 | Not the total height of the exterior niche or cross assembly.
E081 | Khoảng cách trục B-H Transverse core grid span B-H | grid span | Model: Z Source: transverse Grid B → Grid H |  |  | 20828 | 20.828 | Tính từ bản vẽ / Derived | Tờ 1 File 1 | Bottom chain, also sheet 3 |  | Grid span only, not the outer building width. Calculation: 3054 + 3760 + 7200 + 3760 + 3054 = 20828
E082 | Khoảng cách trục 1-12 Longitudinal core grid span 1-12 | grid span | Model: X Source: longitudinal Grid 1 → Grid 12 |  |  | 53016 | 53.016 | Tính từ bản vẽ / Derived | Tờ 2 File 2 | Bottom chain |  | Dimension chain differs from the overall 67,149 mm extent because approach and rear projections lie outside these grids. Calculation: 4900 + 575 + 7*4500 + 7200 + 4500 + 4341 = 53016
E083 | Độ vươn cao mái theo cao độ Roof vertical rise from labeled eaves to ridge | vertical rise | Model: Y Source: vertical Labeled eaves +6.324 → Labeled ridge +12.472 |  |  | 6148 | 6.148 | Tính từ bản vẽ / Derived | Tờ 2 File 2 | Right elevation markers, also sheet 3 |  | This alone does not define roof slope; horizontal run/roof section must also be confirmed. Calculation: 12472 - 6324 = 6148
E084 | Cao độ vai mái tháp theo chuỗi Tower cap shoulder elevation from chain | elevation | Model: Y Source: vertical FFL ±0.000 → Cap shoulder witness |  |  | 33215 | 33.215 | Tính từ bản vẽ / Derived | Tờ 1 File 1 | Right vertical chain |  | Dependent on explicit chain; 1 mm top closure discrepancy is unresolved. Calculation: 29090 + 4125 = 33215
E085 | Cao độ bệ thánh giá theo chuỗi Tower cross-base elevation from chain | elevation | Model: Y Source: vertical FFL ±0.000 → Cross-base witness |  |  | 35029 | 35.029 | Tính từ bản vẽ / Derived | Tờ 1 File 1 | Right vertical chain |  | Dependent on explicit chain; 1 mm top closure discrepancy is unresolved. Calculation: 29090 + 4125 + 1814 = 35029
S001 | Cao độ mặt cắt thân nhà thờ Nave section levels | ridge_elevation | Model: Y Source: Y ±0.000 → ridge decoration top | 12.472 | m | 12472 | 12.472 | Ghi trên bản vẽ / Explicit | Tờ 4 File 6 | left-side level symbols | + 12,472M
S002 | Cao độ mặt cắt thân nhà thờ Nave section levels | intermediate_roof_level | Model: Y Source: Y ±0.000 → marked upper eave/roof level | 7.13 | m | 7130 | 7.13 | Ghi trên bản vẽ / Explicit | Tờ 4 File 6 | left-side level symbols | + 7,13M | Dimension is preserved as printed. +7.13 reference is a level marker near the main-roof eave; detailed contact surfaces need CAD confirmation.
S003 | Cao độ mặt cắt thân nhà thờ Nave section levels | outer_cornice_elevation | Model: Y Source: Y ±0.000 → veranda exterior cornice | 6.325 | m | 6325 | 6.325 | Ghi trên bản vẽ / Explicit | Tờ 4 File 6 | left-side level symbols | + 6,325M
S004 | Cao độ mặt cắt thân nhà thờ Nave section levels | finished_floor_elevation | Model: Y Source: Y ±0.000 → finished church floor | 0 | m | 0 | 0 | Ghi trên bản vẽ / Explicit | Tờ 4 File 6 | left-side level symbols | + 00
S005 | Cao độ mặt cắt thân nhà thờ Nave section levels | courtyard_elevation | Model: Y Source: Y ±0.000 → courtyard / MẶT SÂN | -2.08 | m | -2080 | -2.08 | Ghi trên bản vẽ / Explicit | Tờ 4 File 6 | left-side level symbols | MẶT SÂN - 2,08M
S006 | Tổng cao mặt cắt Section overall height | overall_height | Model: Y Source: Y courtyard baseline → ridge top | 14476 | mm | 14476 | 14.476 | Ghi trên bản vẽ / Explicit | Tờ 4 File 6 | far right overall dimension | 14476 | Conflicts with elevation arithmetic: 12472 - (-2080) = 14552, a 76 mm discrepancy. Do not silently replace either value.
S007 | Khoảng cách trục mặt cắt Transverse section grid span | grid_B_C | Model: Z Source: X B → C | 3054 | mm | 3054 | 3.054 | Ghi trên bản vẽ / Explicit | Tờ 4 File 6 | bottom transverse dimension chain | 3054 | Printed sequence is B,C,D,E,G,H; no F axis is shown in this section.
S008 | Khoảng cách trục mặt cắt Transverse section grid span | grid_C_D | Model: Z Source: X C → D | 3760 | mm | 3760 | 3.76 | Ghi trên bản vẽ / Explicit | Tờ 4 File 6 | bottom transverse dimension chain | 3760 | Printed sequence is B,C,D,E,G,H; no F axis is shown in this section.
S009 | Khoảng cách trục mặt cắt Transverse section grid span | grid_D_E | Model: Z Source: X D → E | 7200 | mm | 7200 | 7.2 | Ghi trên bản vẽ / Explicit | Tờ 4 File 6 | bottom transverse dimension chain | 7200 | Printed sequence is B,C,D,E,G,H; no F axis is shown in this section.
S010 | Khoảng cách trục mặt cắt Transverse section grid span | grid_E_G | Model: Z Source: X E → G | 3760 | mm | 3760 | 3.76 | Ghi trên bản vẽ / Explicit | Tờ 4 File 6 | bottom transverse dimension chain | 3760 | Printed sequence is B,C,D,E,G,H; no F axis is shown in this section.
S011 | Khoảng cách trục mặt cắt Transverse section grid span | grid_G_H | Model: Z Source: X G → H | 3054 | mm | 3054 | 3.054 | Ghi trên bản vẽ / Explicit | Tờ 4 File 6 | bottom transverse dimension chain | 3054 | Printed sequence is B,C,D,E,G,H; no F axis is shown in this section.
S012 | Tổng bề ngang mặt cắt Overall transverse section width | outside_width | Model: Z Source: X left outer extent → right outer extent | 22388 | mm | 22388 | 22.388 | Ghi trên bản vẽ / Explicit | Tờ 4 File 6 | bottom overall dimension | 22388
S013 | Móng cột chính Central column foundation | foundation_offset | Model: Z Source: X E foundation left face → E axis | 500 | mm | 500 | 0.5 | Ghi trên bản vẽ / Explicit | Tờ 4 File 6 | bottom right local foundation dimension chain | 500 | These dimensions describe foundation/section extents, not column shaft diameters.
S014 | Móng cột chính Central column foundation | foundation_offset | Model: Z Source: X E axis → E foundation right face | 500 | mm | 500 | 0.5 | Ghi trên bản vẽ / Explicit | Tờ 4 File 6 | bottom right local foundation dimension chain | 500 | These dimensions describe foundation/section extents, not column shaft diameters.
S015 | Móng trục G Inner side support foundation | foundation_offset | Model: Z Source: X G foundation left face → G axis | 560 | mm | 560 | 0.56 | Ghi trên bản vẽ / Explicit | Tờ 4 File 6 | bottom right local foundation dimension chain | 560 | These dimensions describe foundation/section extents, not column shaft diameters.
S016 | Móng trục G Inner side support foundation | foundation_offset | Model: Z Source: X G axis → G foundation right face | 330 | mm | 330 | 0.33 | Ghi trên bản vẽ / Explicit | Tờ 4 File 6 | bottom right local foundation dimension chain | 330 | These dimensions describe foundation/section extents, not column shaft diameters.
S017 | Móng trục H Exterior veranda foundation | foundation_offset | Model: Z Source: X H foundation inner face → H axis | 385 | mm | 385 | 0.385 | Ghi trên bản vẽ / Explicit | Tờ 4 File 6 | bottom right local foundation dimension chain | 385 | These dimensions describe foundation/section extents, not column shaft diameters.
S018 | Móng trục H Exterior veranda foundation | foundation_offset | Model: Z Source: X H axis → H foundation outer face | 780 | mm | 780 | 0.78 | Ghi trên bản vẽ / Explicit | Tờ 4 File 6 | bottom right local foundation dimension chain | 780 | These dimensions describe foundation/section extents, not column shaft diameters.
S019 | Chân cột chính Central column base | base_height | Model: Y Source: Y finished floor → base top | 600 | mm | 600 | 0.6 | Ghi trên bản vẽ / Explicit | Tờ 4 File 6 | right interior column vertical dimensions | 600
S020 | Thân cột chính Central column shaft | shaft_height | Model: Y Source: Y base top → dimensioned top of central post | 8802 | mm | 8802 | 8.802 | Ghi trên bản vẽ / Explicit | Tờ 4 File 6 | right interior column vertical dimensions | 8802
S021 | Chân cột phụ Side column base | base_height | Model: Y Source: Y finished floor → base top | 600 | mm | 600 | 0.6 | Ghi trên bản vẽ / Explicit | Tờ 4 File 6 | right interior column vertical dimensions | 600
S022 | Thân cột phụ Side column shaft | shaft_height | Model: Y Source: Y base top → dimensioned top of side post | 6390 | mm | 6390 | 6.39 | Ghi trên bản vẽ / Explicit | Tờ 4 File 6 | right interior column vertical dimensions | 6390
S023 | Mái hiên BTCT Reinforced concrete veranda roof | concrete_thickness | Model: LOCAL_NORMAL Source: NORMAL concrete lower face → concrete upper face | 130 | mm | 130 | 0.13 | Ghi trên bản vẽ / Explicit | Tờ 4 File 6 | right veranda roof diagonal thickness dimension | 130 | Also written in material note: bt ct đổ dày 13cm.
S024 | Khoảng dưới mái hiên Veranda roof zone | sloping_reference_separation | Model: LOCAL_NORMAL Source: NORMAL lower sloping arch/wall reference → upper sloping roof reference | 461 | mm | 461 | 0.461 | Ghi trên bản vẽ / Explicit | Tờ 4 File 6 | right veranda roof diagonal dimension | 461 | The two witness points are across the roof/upper arch zone. Layer attribution is not specified; do not treat this as insulation or a structural beam size.
S025 | Liên kết tường và mái hiên tại G G wall/veranda roof junction | horizontal_junction_offset | Model: Z Source: X G-side wall inner reference → G support axis/reference | 110 | mm | 110 | 0.11 | Ghi trên bản vẽ / Explicit | Tờ 4 File 6 | right upper junction beside side post | 110 | These are horizontal dimensions; they are not vertical beam depths.
S026 | Liên kết tường và mái hiên tại G G wall/veranda roof junction | horizontal_junction_offset | Model: Z Source: X G support axis/reference → G-side wall outer reference | 220 | mm | 220 | 0.22 | Ghi trên bản vẽ / Explicit | Tờ 4 File 6 | right upper junction beside side post | 220 | These are horizontal dimensions; they are not vertical beam depths.
S027 | Cuốn/tường hiên Veranda arch wall | local_wall_return_width | Model: Z Source: X arch wall/return inner face → arch wall/return outer face | 235 | mm | 235 | 0.235 | Ghi trên bản vẽ / Explicit | Tờ 4 File 6 | left outer veranda roof junction | 235 | 235 is drawn horizontally across the local wall/return beneath the concrete roof.
S028 | Cuốn/tường hiên Veranda arch wall | local_wall_return_width | Model: Z Source: X arch wall/return inner face → arch wall/return outer face | 235 | mm | 235 | 0.235 | Ghi trên bản vẽ / Explicit | Tờ 4 File 6 | right outer veranda roof junction | 235 | 235 is drawn horizontally across the local wall/return beneath the concrete roof.
S029 | Chân chóp trang trí hiên Veranda pinnacle base | base_width | Model: Z Source: X left base reference → right base reference | 806 | mm | 806 | 0.806 | Ghi trên bản vẽ / Explicit | Tờ 4 File 6 | right veranda finial near roof edge | 806
S030 | Chuỗi cao tường ngoài Exterior wall vertical chain | vertical_segment | Model: Y Source: Y floor → rectangular opening head | 2951 | mm | 2951 | 2.951 | Ghi trên bản vẽ / Explicit | Tờ 4 File 6 | far left exterior vertical dimension chain | 2951
S031 | Chuỗi cao tường ngoài Exterior wall vertical chain | vertical_segment | Model: Y Source: Y rectangular opening head → arch spring reference | 150 | mm | 150 | 0.15 | Ghi trên bản vẽ / Explicit | Tờ 4 File 6 | far left exterior vertical dimension chain | 150
S032 | Chuỗi cao tường ngoài Exterior wall vertical chain | vertical_segment | Model: Y Source: Y arch spring reference → inner arch crown | 507 | mm | 507 | 0.507 | Ghi trên bản vẽ / Explicit | Tờ 4 File 6 | far left exterior vertical dimension chain | 507
S033 | Chuỗi cao tường ngoài Exterior wall vertical chain | vertical_segment | Model: Y Source: Y inner arch crown → outer arch mold crown | 302 | mm | 302 | 0.302 | Ghi trên bản vẽ / Explicit | Tờ 4 File 6 | far left exterior vertical dimension chain | 302
S034 | Chuỗi cao tường ngoài Exterior wall vertical chain | vertical_segment | Model: Y Source: Y outer arch mold crown → upper circular/detail reference | 837 | mm | 837 | 0.837 | Ghi trên bản vẽ / Explicit | Tờ 4 File 6 | far left exterior vertical dimension chain | 837
S035 | Chuỗi cao tường ngoài Exterior wall vertical chain | vertical_segment | Model: Y Source: Y upper circular/detail reference → upper wall/soffit reference | 1178 | mm | 1178 | 1.178 | Ghi trên bản vẽ / Explicit | Tờ 4 File 6 | far left exterior vertical dimension chain | 1178
S036 | Chuỗi cao tường ngoài Exterior wall vertical chain | vertical_segment | Model: Y Source: Y upper wall/soffit reference → cornice lower step | 304 | mm | 304 | 0.304 | Ghi trên bản vẽ / Explicit | Tờ 4 File 6 | far left exterior vertical dimension chain | 304
S037 | Chuỗi cao tường ngoài Exterior wall vertical chain | vertical_segment | Model: Y Source: Y cornice lower step → outer cornice top | 96 | mm | 96 | 0.096 | Ghi trên bản vẽ / Explicit | Tờ 4 File 6 | far left exterior vertical dimension chain | 96
S038 | Chuỗi cao tường trong Interior side wall vertical chain | vertical_segment | Model: Y Source: Y floor → window sill | 650 | mm | 650 | 0.65 | Ghi trên bản vẽ / Explicit | Tờ 4 File 6 | left inner support/window vertical dimension chain | 650
S039 | Chuỗi cao tường trong Interior side wall vertical chain | vertical_segment | Model: Y Source: Y window sill → rectangular opening head | 2301 | mm | 2301 | 2.301 | Ghi trên bản vẽ / Explicit | Tờ 4 File 6 | left inner support/window vertical dimension chain | 2301
S040 | Chuỗi cao tường trong Interior side wall vertical chain | vertical_segment | Model: Y Source: Y rectangular opening head → arch base | 220 | mm | 220 | 0.22 | Ghi trên bản vẽ / Explicit | Tờ 4 File 6 | left inner support/window vertical dimension chain | 220
S041 | Chuỗi cao tường trong Interior side wall vertical chain | vertical_segment | Model: Y Source: Y arch base → arch crown | 1140 | mm | 1140 | 1.14 | Ghi trên bản vẽ / Explicit | Tờ 4 File 6 | left inner support/window vertical dimension chain | 1140
S042 | Chuỗi cao tường trong Interior side wall vertical chain | vertical_segment | Model: Y Source: Y arch crown → upper wall reference | 2177 | mm | 2177 | 2.177 | Ghi trên bản vẽ / Explicit | Tờ 4 File 6 | left inner support/window vertical dimension chain | 2177
S043 | Chuỗi cao tường trong Interior side wall vertical chain | vertical_segment | Model: Y Source: Y upper wall reference → beam/top wall intermediate reference | 400 | mm | 400 | 0.4 | Ghi trên bản vẽ / Explicit | Tờ 4 File 6 | left inner support/window vertical dimension chain | 400
S044 | Chuỗi cao tường trong Interior side wall vertical chain | vertical_segment | Model: Y Source: Y beam/top wall intermediate reference → top side-post reference | 102 | mm | 102 | 0.102 | Ghi trên bản vẽ / Explicit | Tờ 4 File 6 | left inner support/window vertical dimension chain | 102
S045 | Nền nhà thờ Church floor | reinforced_concrete_floor_thickness | Model: Y Source: Y concrete slab bottom → concrete slab top | 80 | mm | 80 | 0.08 | Ghi trên bản vẽ / Explicit | Tờ 4 File 6 | center floor build-up note | bt ct dày 8cm | Explicit 8 cm converted to 80 mm. Floor notes also specify natural stone paving and compacted sand fill; their thicknesses are not supplied.
S046 | Cao độ mặt cắt cung thánh Sanctuary section levels | ridge_elevation | Model: Y Source: Y ±0.000 → ridge decoration top | 12.472 | m | 12472 | 12.472 | Ghi trên bản vẽ / Explicit | Tờ 5 File 7 | left-side level symbols | + 12,472M
S047 | Cao độ mặt cắt cung thánh Sanctuary section levels | intermediate_roof_level | Model: Y Source: Y ±0.000 → marked upper eave/roof level | 7.13 | m | 7130 | 7.13 | Ghi trên bản vẽ / Explicit | Tờ 5 File 7 | left-side level symbols | + 7,13M
S048 | Cao độ mặt cắt cung thánh Sanctuary section levels | outer_cornice_elevation | Model: Y Source: Y ±0.000 → veranda exterior cornice | 6.325 | m | 6325 | 6.325 | Ghi trên bản vẽ / Explicit | Tờ 5 File 7 | left-side level symbols | + 6,325M
S049 | Cao độ mặt cắt cung thánh Sanctuary section levels | finished_floor_elevation | Model: Y Source: Y ±0.000 → finished church floor | 0 | m | 0 | 0 | Ghi trên bản vẽ / Explicit | Tờ 5 File 7 | left-side level symbols | + 00
S050 | Cao độ mặt cắt cung thánh Sanctuary section levels | courtyard_elevation | Model: Y Source: Y ±0.000 → courtyard / MẶT SÂN | -2.08 | m | -2080 | -2.08 | Ghi trên bản vẽ / Explicit | Tờ 5 File 7 | left-side level symbols | MẶT SÂN - 2,08M
S051 | Tổng cao mặt cắt cung thánh Sanctuary overall height | overall_height | Model: Y Source: Y courtyard baseline → ridge top | 14476 | mm | 14476 | 14.476 | Ghi trên bản vẽ / Explicit | Tờ 5 File 7 | far right overall dimension | 14476 | Same conflict as printed sheet 4: expected 14552 from labeled levels; difference76 mm.
S052 | Khoảng cách trục mặt cắt cung thánh Sanctuary transverse grid span | grid_B_C | Model: Z Source: X B → C | 3054 | mm | 3054 | 3.054 | Ghi trên bản vẽ / Explicit | Tờ 5 File 7 | bottom transverse dimension chain | 3054
S053 | Khoảng cách trục mặt cắt cung thánh Sanctuary transverse grid span | grid_C_D | Model: Z Source: X C → D | 3760 | mm | 3760 | 3.76 | Ghi trên bản vẽ / Explicit | Tờ 5 File 7 | bottom transverse dimension chain | 3760
S054 | Khoảng cách trục mặt cắt cung thánh Sanctuary transverse grid span | grid_D_E | Model: Z Source: X D → E | 7200 | mm | 7200 | 7.2 | Ghi trên bản vẽ / Explicit | Tờ 5 File 7 | bottom transverse dimension chain | 7200
S055 | Khoảng cách trục mặt cắt cung thánh Sanctuary transverse grid span | grid_E_G | Model: Z Source: X E → G | 3760 | mm | 3760 | 3.76 | Ghi trên bản vẽ / Explicit | Tờ 5 File 7 | bottom transverse dimension chain | 3760
S056 | Khoảng cách trục mặt cắt cung thánh Sanctuary transverse grid span | grid_G_H | Model: Z Source: X G → H | 3054 | mm | 3054 | 3.054 | Ghi trên bản vẽ / Explicit | Tờ 5 File 7 | bottom transverse dimension chain | 3054
S057 | Tổng bề ngang mặt cắt cung thánh Sanctuary overall transverse width | outside_width | Model: Z Source: X left outer extent → right outer extent | 22388 | mm | 22388 | 22.388 | Ghi trên bản vẽ / Explicit | Tờ 5 File 7 | bottom overall dimension | 22388
S058 | Kích thước móng trên mặt cắt Foundation section offsets | foundation_offset | Model: Z Source: X E foundation left face → E axis | 500 | mm | 500 | 0.5 | Ghi trên bản vẽ / Explicit | Tờ 5 File 7 | bottom right local foundation dimension chain | 500 | Foundation/section extents; not column shaft size.
S059 | Kích thước móng trên mặt cắt Foundation section offsets | foundation_offset | Model: Z Source: X E axis → E foundation right face | 500 | mm | 500 | 0.5 | Ghi trên bản vẽ / Explicit | Tờ 5 File 7 | bottom right local foundation dimension chain | 500 | Foundation/section extents; not column shaft size.
S060 | Kích thước móng trên mặt cắt Foundation section offsets | foundation_offset | Model: Z Source: X G foundation left face → G axis | 560 | mm | 560 | 0.56 | Ghi trên bản vẽ / Explicit | Tờ 5 File 7 | bottom right local foundation dimension chain | 560 | Foundation/section extents; not column shaft size.
S061 | Kích thước móng trên mặt cắt Foundation section offsets | foundation_offset | Model: Z Source: X G axis → G foundation right face | 330 | mm | 330 | 0.33 | Ghi trên bản vẽ / Explicit | Tờ 5 File 7 | bottom right local foundation dimension chain | 330 | Foundation/section extents; not column shaft size.
S062 | Kích thước móng trên mặt cắt Foundation section offsets | foundation_offset | Model: Z Source: X H foundation inner face → H axis | 385 | mm | 385 | 0.385 | Ghi trên bản vẽ / Explicit | Tờ 5 File 7 | bottom right local foundation dimension chain | 385 | Foundation/section extents; not column shaft size.
S063 | Kích thước móng trên mặt cắt Foundation section offsets | foundation_offset | Model: Z Source: X H axis → H foundation outer face | 780 | mm | 780 | 0.78 | Ghi trên bản vẽ / Explicit | Tờ 5 File 7 | bottom right local foundation dimension chain | 780 | Foundation/section extents; not column shaft size.
S064 | Cốt sân và sàn Floor and courtyard | floor_to_courtyard | Model: Y Source: Y courtyard baseline → finished floor | 2080 | mm | 2080 | 2.08 | Ghi trên bản vẽ / Explicit | Tờ 5 File 7 | left sanctuary aisle below floor | 2080
S065 | Bậc nền cung thánh Sanctuary lower platform | lower_step_height | Model: Y Source: Y finished floor → raised aisle/platform | 150 | mm | 150 | 0.15 | Ghi trên bản vẽ / Explicit | Tờ 5 File 7 | left sanctuary aisle floor | 150
S066 | Bệ cung thánh Sanctuary dais | dais_rise_above_lower_platform | Model: Y Source: Y raised aisle/platform → dais top | 600 | mm | 600 | 0.6 | Ghi trên bản vẽ / Explicit | Tờ 5 File 7 | left central column base | 600
S067 | Bệ cung thánh Sanctuary dais | dais_elevation_above_main_floor | Model: Y Source: Y finished floor → dais top | 750 | mm | 750 | 0.75 | Ghi trên bản vẽ / Explicit | Tờ 5 File 7 | right central column base | 750
S068 | Chân cột cung thánh trái Left sanctuary column plinth | plinth_height | Model: Y Source: Y dais top → plinth top | 200 | mm | 200 | 0.2 | Ghi trên bản vẽ / Explicit | Tờ 5 File 7 | left central column base | 200
S069 | Chân cột cung thánh phải Right sanctuary column plinth | plinth_height | Model: Y Source: Y dais top → plinth top | 200 | mm | 200 | 0.2 | Ghi trên bản vẽ / Explicit | Tờ 5 File 7 | right central column base | 200
S070 | Thân cột cung thánh Sanctuary central column shaft | shaft_height | Model: Y Source: Y plinth top → top central column reference | 8452 | mm | 8452 | 8.452 | Ghi trên bản vẽ / Explicit | Tờ 5 File 7 | right side of central sanctuary opening | 8452
S071 | Phân đoạn cao cung thánh Sanctuary column height chain | lower_height_segment | Model: Y Source: Y plinth top → horizontal intermediate line | 2151 | mm | 2151 | 2.151 | Ghi trên bản vẽ / Explicit | Tờ 5 File 7 | left side of central sanctuary opening | 2151
S072 | Phân đoạn cao cung thánh Sanctuary column height chain | upper_height_segment | Model: Y Source: Y horizontal intermediate line → top central column reference | 6301 | mm | 6301 | 6.301 | Ghi trên bản vẽ / Explicit | Tờ 5 File 7 | left side of central sanctuary opening | 6301
S073 | Vòm gian bên cung thánh Sanctuary side-aisle arch | arch_crown_relative_height | Model: Y Source: Y horizontal intermediate line → side arch crown | 4462 | mm | 4462 | 4.462 | Ghi trên bản vẽ / Explicit | Tờ 5 File 7 | left sanctuary side-aisle arch | 4462
S074 | Cửa sau cung thánh Sanctuary rear side opening | rectangular_opening_height | Model: Y Source: Y raised aisle/platform → rectangular opening head | 2554 | mm | 2554 | 2.554 | Ghi trên bản vẽ / Explicit | Tờ 5 File 7 | left side aisle opening | 2554
S075 | Khoảng trên cửa sau Gap above sanctuary rear opening | vertical_clearance | Model: Y Source: Y rectangular opening head → horizontal intermediate line | 396 | mm | 396 | 0.396 | Ghi trên bản vẽ / Explicit | Tờ 5 File 7 | left side aisle opening | 396
S076 | Đường tham chiếu gian bên Side-aisle reference height | reference_height | Model: Y Source: Y raised aisle/platform → horizontal intermediate line | 2951 | mm | 2951 | 2.951 | Ghi trên bản vẽ / Explicit | Tờ 5 File 7 | right sanctuary side aisle | 2951
S077 | Đà chân tường hiên Exterior wall footing/drop | upper_foundation_drop | Model: Y Source: Y finished floor → foundation change reference | 380 | mm | 380 | 0.38 | Ghi trên bản vẽ / Explicit | Tờ 5 File 7 | far right below floor | 380
S078 | Đế tường hiên Exterior foundation base | lower_foundation_height | Model: Y Source: Y courtyard baseline → foundation change reference | 1700 | mm | 1700 | 1.7 | Ghi trên bản vẽ / Explicit | Tờ 5 File 7 | far right foundation | 1700
S079 | Cửa sau cung thánh Sanctuary rear side opening | opening_width | Model: Z Source: X opening left jamb → opening right jamb | 1200 | mm | 1200 | 1.2 | Ghi trên bản vẽ / Explicit | Tờ 5 File 7 | right side aisle opening at floor | 1200 | The opening is drawn as a plain rectangle; frame depth and door construction are not dimensioned.
S080 | Sàn bê tông Concrete floor | floor_thickness | Model: Y Source: Y floor slab bottom → floor slab top | 80 | mm | 80 | 0.08 | Ghi trên bản vẽ / Explicit | Tờ 5 File 7 | right veranda floor local dimension | 80
S081 | Mái hiên BTCT Reinforced concrete veranda roof | concrete_thickness | Model: LOCAL_NORMAL Source: NORMAL concrete lower face → concrete upper face | 130 | mm | 130 | 0.13 | Ghi trên bản vẽ / Explicit | Tờ 5 File 7 | left and right veranda material note | bt ct đổ dày 13cm | 13 cm explicitly written; normalized to130 mm.
S082 | Một gian cửa sổ ngoài Exterior double-window bay | bay_width | Model: X Source: Z axis3 → axis4 | 4500 | mm | 4500 | 4.5 | Ghi trên bản vẽ / Explicit | Tờ 12 File 8 | left drawing bottom horizontal chain | 4500
S083 | Một gian cửa sổ ngoài Exterior double-window bay | left_margin | Model: X Source: Z axis3 → left opening left jamb | 750 | mm | 750 | 0.75 | Ghi trên bản vẽ / Explicit | Tờ 12 File 8 | left drawing bottom horizontal chain | 750
S084 | Một gian cửa sổ ngoài Exterior double-window bay | left_opening_width | Model: X Source: Z left opening left jamb → left opening right jamb | 1000 | mm | 1000 | 1 | Ghi trên bản vẽ / Explicit | Tờ 12 File 8 | left drawing bottom horizontal chain | 1000
S085 | Một gian cửa sổ ngoài Exterior double-window bay | between_openings | Model: X Source: Z left opening right jamb → right opening left jamb | 1000 | mm | 1000 | 1 | Ghi trên bản vẽ / Explicit | Tờ 12 File 8 | left drawing bottom horizontal chain | 1000
S086 | Một gian cửa sổ ngoài Exterior double-window bay | right_opening_width | Model: X Source: Z right opening left jamb → right opening right jamb | 1000 | mm | 1000 | 1 | Ghi trên bản vẽ / Explicit | Tờ 12 File 8 | left drawing bottom horizontal chain | 1000
S087 | Một gian cửa sổ ngoài Exterior double-window bay | right_margin | Model: X Source: Z right opening right jamb → axis4 | 750 | mm | 750 | 0.75 | Ghi trên bản vẽ / Explicit | Tờ 12 File 8 | left drawing bottom horizontal chain | 750
S088 | Cột và đỉnh trang trí ngoài Exterior pilaster and finial | cornice_height | Model: Y Source: Y floor → main exterior cornice top | 6324 | mm | 6324 | 6.324 | Ghi trên bản vẽ / Explicit | Tờ 12 File 8 | left drawing far left vertical chain | 6324 | 6324 conflicts by1 mm with detailed sum6325 and section level+6.325 m.
S089 | Cột và đỉnh trang trí ngoài Exterior pilaster and finial | pinnacle_lower_segment | Model: Y Source: Y main exterior cornice top → pinnacle lower-head/top railing reference | 750 | mm | 750 | 0.75 | Ghi trên bản vẽ / Explicit | Tờ 12 File 8 | left drawing far left vertical chain | 750
S090 | Cột và đỉnh trang trí ngoài Exterior pilaster and finial | pinnacle_upper_segment | Model: Y Source: Y pinnacle lower-head/top railing reference → finial tip | 952 | mm | 952 | 0.952 | Ghi trên bản vẽ / Explicit | Tờ 12 File 8 | left drawing far left vertical chain | 952
S091 | Chi tiết cửa sổ ngoài Exterior window and ornament | sill_height | Model: Y Source: Y floor → window sill | 850 | mm | 850 | 0.85 | Ghi trên bản vẽ / Explicit | Tờ 12 File 8 | left drawing center vertical detail chain | 850
S092 | Chi tiết cửa sổ ngoài Exterior window and ornament | rectangular_opening_height | Model: Y Source: Y window sill → rectangular opening head | 2101 | mm | 2101 | 2.101 | Ghi trên bản vẽ / Explicit | Tờ 12 File 8 | left drawing center vertical detail chain | 2101
S093 | Chi tiết cửa sổ ngoài Exterior window and ornament | arch_head_band | Model: Y Source: Y rectangular opening head → arch spring | 150 | mm | 150 | 0.15 | Ghi trên bản vẽ / Explicit | Tờ 12 File 8 | left drawing center vertical detail chain | 150
S094 | Chi tiết cửa sổ ngoài Exterior window and ornament | arch_rise | Model: Y Source: Y arch spring → inner arch crown | 507 | mm | 507 | 0.507 | Ghi trên bản vẽ / Explicit | Tờ 12 File 8 | left drawing center vertical detail chain | 507
S095 | Chi tiết cửa sổ ngoài Exterior window and ornament | arch_molding_height | Model: Y Source: Y inner arch crown → outer arch molding crown | 302 | mm | 302 | 0.302 | Ghi trên bản vẽ / Explicit | Tờ 12 File 8 | left drawing center vertical detail chain | 302
S096 | Chi tiết cửa sổ ngoài Exterior window and ornament | roundel_vertical_reference_span | Model: Y Source: Y outer arch molding crown/lower roundel reference → upper roundel reference | 837 | mm | 837 | 0.837 | Ghi trên bản vẽ / Explicit | Tờ 12 File 8 | left drawing center vertical detail chain | 837 | 837 spans the inner roundel/rose reference lines; no diameter symbol or ring thickness is printed. Do not assume this is the outermost rosette diameter.
S097 | Chi tiết cửa sổ ngoài Exterior window and ornament | gap_to_corbel | Model: Y Source: Y upper roundel reference → corbel bottom | 288 | mm | 288 | 0.288 | Ghi trên bản vẽ / Explicit | Tờ 12 File 8 | left drawing center vertical detail chain | 288
S098 | Chi tiết cửa sổ ngoài Exterior window and ornament | corbel_height | Model: Y Source: Y corbel bottom → corbel top | 343 | mm | 343 | 0.343 | Ghi trên bản vẽ / Explicit | Tờ 12 File 8 | left drawing center vertical detail chain | 343
S099 | Chi tiết cửa sổ ngoài Exterior window and ornament | lower_band_height | Model: Y Source: Y corbel top → lower cornice band top | 140 | mm | 140 | 0.14 | Ghi trên bản vẽ / Explicit | Tờ 12 File 8 | left drawing center vertical detail chain | 140
S100 | Chi tiết cửa sổ ngoài Exterior window and ornament | frieze_height | Model: Y Source: Y lower cornice band top → frieze top | 250 | mm | 250 | 0.25 | Ghi trên bản vẽ / Explicit | Tờ 12 File 8 | left drawing center vertical detail chain | 250
S101 | Chi tiết cửa sổ ngoài Exterior window and ornament | upper_cornice_height | Model: Y Source: Y frieze top → main exterior cornice top | 557 | mm | 557 | 0.557 | Ghi trên bản vẽ / Explicit | Tờ 12 File 8 | left drawing center vertical detail chain | 557
S102 | Cửa sổ tường trong Interior window opening | left_margin | Model: X Source: Z axis3 → interior opening left jamb | 1125 | mm | 1125 | 1.125 | Ghi trên bản vẽ / Explicit | Tờ 12 File 8 | right drawing bottom horizontal dimension chain | 1125
S103 | Cửa sổ tường trong Interior window opening | opening_width | Model: X Source: Z interior opening left jamb → interior opening right jamb | 2250 | mm | 2250 | 2.25 | Ghi trên bản vẽ / Explicit | Tờ 12 File 8 | right drawing bottom horizontal dimension chain | 2250
S104 | Cửa sổ tường trong Interior window opening | right_margin | Model: X Source: Z interior opening right jamb → axis4 | 1125 | mm | 1125 | 1.125 | Ghi trên bản vẽ / Explicit | Tờ 12 File 8 | right drawing bottom horizontal dimension chain | 1125
S105 | Cửa sổ tường trong Interior window opening | sill_height | Model: Y Source: Y floor → rectangular opening sill | 650 | mm | 650 | 0.65 | Ghi trên bản vẽ / Explicit | Tờ 12 File 8 | right drawing center vertical chain | 650
S106 | Cửa sổ tường trong Interior window opening | rectangular_opening_height | Model: Y Source: Y rectangular opening sill → rectangular opening head | 2301 | mm | 2301 | 2.301 | Ghi trên bản vẽ / Explicit | Tờ 12 File 8 | right drawing center vertical chain | 2301
S107 | Cửa sổ tường trong Interior window opening | head_band_height | Model: Y Source: Y rectangular opening head → fanlight base | 220 | mm | 220 | 0.22 | Ghi trên bản vẽ / Explicit | Tờ 12 File 8 | right drawing center vertical chain | 220
S108 | Cửa sổ tường trong Interior window opening | arch_rise | Model: Y Source: Y fanlight base → fanlight arch crown | 1140 | mm | 1140 | 1.14 | Ghi trên bản vẽ / Explicit | Tờ 12 File 8 | right drawing center vertical chain | 1140
S109 | Cửa sổ tường trong Interior window opening | gap_above_arch | Model: Y Source: Y fanlight arch crown → upper wall horizontal reference | 394 | mm | 394 | 0.394 | Ghi trên bản vẽ / Explicit | Tờ 12 File 8 | right drawing center vertical chain | 394
S110 | Cửa sổ tường trong Interior window opening | upper_wall_height | Model: Y Source: Y upper wall horizontal reference → wall top | 2352 | mm | 2352 | 2.352 | Ghi trên bản vẽ / Explicit | Tờ 12 File 8 | right drawing center vertical chain | 2352
S111 | Chuỗi cao tường trong Interior wall outer dimension chain | sill_height_repeat | Model: Y Source: Y floor → rectangular opening sill | 650 | mm | 650 | 0.65 | Ghi trên bản vẽ / Explicit | Tờ 12 File 8 | right drawing left-side vertical chain | 650
S112 | Chuỗi cao tường trong Interior wall outer dimension chain | rectangular_height_repeat | Model: Y Source: Y rectangular opening sill → rectangular opening head | 2301 | mm | 2301 | 2.301 | Ghi trên bản vẽ / Explicit | Tờ 12 File 8 | right drawing left-side vertical chain | 2301
S113 | Chuỗi cao tường trong Interior wall outer dimension chain | head_band_repeat | Model: Y Source: Y rectangular opening head → fanlight base | 220 | mm | 220 | 0.22 | Ghi trên bản vẽ / Explicit | Tờ 12 File 8 | right drawing left-side vertical chain | 220
S114 | Chuỗi cao tường trong Interior wall outer dimension chain | arch_and_gap_height | Model: Y Source: Y fanlight base → upper wall horizontal reference | 1534 | mm | 1534 | 1.534 | Ghi trên bản vẽ / Explicit | Tờ 12 File 8 | right drawing left-side vertical chain | 1534
S115 | Chuỗi cao tường trong Interior wall outer dimension chain | upper_wall_lower_segment | Model: Y Source: Y upper wall horizontal reference → upper band reference | 1280 | mm | 1280 | 1.28 | Ghi trên bản vẽ / Explicit | Tờ 12 File 8 | right drawing left-side vertical chain | 1280
S116 | Chuỗi cao tường trong Interior wall outer dimension chain | upper_wall_upper_segment | Model: Y Source: Y upper band reference → wall top | 1072 | mm | 1072 | 1.072 | Ghi trên bản vẽ / Explicit | Tờ 12 File 8 | right drawing left-side vertical chain | 1072
S117 | Một gian cửa đi ngoài Exterior doorway bay | bay_width | Model: X Source: Z axis3 → axis4 | 4500 | mm | 4500 | 4.5 | Ghi trên bản vẽ / Explicit | Tờ 13 File 9 | left drawing bottom horizontal dimension chain | 4500
S118 | Một gian cửa đi ngoài Exterior doorway bay | left_margin | Model: X Source: Z axis3 → door left jamb | 1125 | mm | 1125 | 1.125 | Ghi trên bản vẽ / Explicit | Tờ 13 File 9 | left drawing bottom horizontal dimension chain | 1125
S119 | Một gian cửa đi ngoài Exterior doorway bay | opening_width | Model: X Source: Z door left jamb → door right jamb | 2250 | mm | 2250 | 2.25 | Ghi trên bản vẽ / Explicit | Tờ 13 File 9 | left drawing bottom horizontal dimension chain | 2250
S120 | Một gian cửa đi ngoài Exterior doorway bay | right_margin | Model: X Source: Z door right jamb → axis4 | 1125 | mm | 1125 | 1.125 | Ghi trên bản vẽ / Explicit | Tờ 13 File 9 | left drawing bottom horizontal dimension chain | 1125
S121 | Một gian cửa đi ngoài Exterior doorway bay | cornice_height | Model: Y Source: Y floor → main exterior cornice top | 6324 | mm | 6324 | 6.324 | Ghi trên bản vẽ / Explicit | Tờ 13 File 9 | left drawing vertical dimension chains | 6324 | 6324 conflicts by1 mm with the detailed exterior cornice sum6325 on printed sheet12.
S122 | Một gian cửa đi ngoài Exterior doorway bay | pinnacle_lower_segment | Model: Y Source: Y main exterior cornice top → pinnacle lower-head/top railing reference | 750 | mm | 750 | 0.75 | Ghi trên bản vẽ / Explicit | Tờ 13 File 9 | left drawing vertical dimension chains | 750
S123 | Một gian cửa đi ngoài Exterior doorway bay | pinnacle_upper_segment | Model: Y Source: Y pinnacle lower-head/top railing reference → finial tip | 952 | mm | 952 | 0.952 | Ghi trên bản vẽ / Explicit | Tờ 13 File 9 | left drawing vertical dimension chains | 952
S124 | Một gian cửa đi ngoài Exterior doorway bay | springline_height | Model: Y Source: Y floor → door arch spring | 3101 | mm | 3101 | 3.101 | Ghi trên bản vẽ / Explicit | Tờ 13 File 9 | left drawing vertical dimension chains | 3101
S125 | Một gian cửa đi ngoài Exterior doorway bay | arch_rise | Model: Y Source: Y door arch spring → door arch crown | 1140 | mm | 1140 | 1.14 | Ghi trên bản vẽ / Explicit | Tờ 13 File 9 | left drawing vertical dimension chains | 1140
S126 | Một gian cửa đi trong Interior doorway bay | bay_width | Model: X Source: Z axis3 → axis4 | 4500 | mm | 4500 | 4.5 | Ghi trên bản vẽ / Explicit | Tờ 13 File 9 | right drawing bottom horizontal dimension chain | 4500
S127 | Một gian cửa đi trong Interior doorway bay | left_margin | Model: X Source: Z axis3 → door left jamb | 1125 | mm | 1125 | 1.125 | Ghi trên bản vẽ / Explicit | Tờ 13 File 9 | right drawing bottom horizontal dimension chain | 1125
S128 | Một gian cửa đi trong Interior doorway bay | opening_width | Model: X Source: Z door left jamb → door right jamb | 2250 | mm | 2250 | 2.25 | Ghi trên bản vẽ / Explicit | Tờ 13 File 9 | right drawing bottom horizontal dimension chain | 2250
S129 | Một gian cửa đi trong Interior doorway bay | right_margin | Model: X Source: Z door right jamb → axis4 | 1125 | mm | 1125 | 1.125 | Ghi trên bản vẽ / Explicit | Tờ 13 File 9 | right drawing bottom horizontal dimension chain | 1125
S130 | Một gian cửa đi trong Interior doorway bay | rectangular_door_height | Model: Y Source: Y floor → rectangular door head | 2951 | mm | 2951 | 2.951 | Ghi trên bản vẽ / Explicit | Tờ 13 File 9 | right drawing vertical dimension chain | 2951
S131 | Một gian cửa đi trong Interior doorway bay | head_band_height | Model: Y Source: Y rectangular door head → fanlight base | 220 | mm | 220 | 0.22 | Ghi trên bản vẽ / Explicit | Tờ 13 File 9 | right drawing vertical dimension chain | 220
S132 | Một gian cửa đi trong Interior doorway bay | arch_rise | Model: Y Source: Y fanlight base → fanlight crown | 1140 | mm | 1140 | 1.14 | Ghi trên bản vẽ / Explicit | Tờ 13 File 9 | right drawing vertical dimension chain | 1140
S133 | Một gian cửa đi trong Interior doorway bay | gap_above_arch | Model: Y Source: Y fanlight crown → upper wall horizontal reference | 394 | mm | 394 | 0.394 | Ghi trên bản vẽ / Explicit | Tờ 13 File 9 | right drawing vertical dimension chain | 394
S134 | Một gian cửa đi trong Interior doorway bay | upper_wall_height | Model: Y Source: Y upper wall horizontal reference → wall top | 2352 | mm | 2352 | 2.352 | Ghi trên bản vẽ / Explicit | Tờ 13 File 9 | right drawing vertical dimension chain | 2352
S135 | Bề ngang trục B-H Grid B-H width | grid_total | Model: Z Source: X B → H |  |  | 20828 | 20.828 | Tính từ bản vẽ / Derived | Tờ 4 File 6 | calculated from printed dimensions |  | Dimensions are grid distances, not clear room widths. Calculation: 3054+3760+7200+3760+3054
S136 | Bề ngang mái chính theo trục Main-roof support grid span | main_roof_grid_span | Model: Z Source: X C → G |  |  | 14720 | 14.72 | Tính từ bản vẽ / Derived | Tờ 4 File 6 | calculated from printed dimensions |  | C/G are support axes. Roof edge/overhang location is not fully specified. Calculation: 3760+7200+3760
S137 | Độ vươn biên đối xứng Symmetric outer extent | symmetric_outer_offset | Model: Z Source: X B/H grid → corresponding outermost edge |  |  | 780 | 0.78 | Tính từ bản vẽ / Derived | Tờ 4 File 6 | calculated from printed dimensions |  | Symmetry assumption supported by right-side explicit780; verify against ground plan. Calculation: (22388-20828)/2
S138 | Chiều cao cột chính tổng Central column total | column_top_height | Model: Y Source: Y finished floor → dimensioned central post top |  |  | 9402 | 9.402 | Tính từ bản vẽ / Derived | Tờ 4 File 6 | calculated from printed dimensions |  | Structural contact/ridge relationships still need original CAD details. Calculation: 600+8802
S139 | Chiều cao cột phụ tổng Side column total | side_column_top_height | Model: Y Source: Y finished floor → dimensioned side post top |  |  | 6990 | 6.99 | Tính từ bản vẽ / Derived | Tờ 4 File 6 | calculated from printed dimensions |  | Matches left side vertical chain650+2301+220+1140+2177+400+102. Calculation: 600+6390
S140 | Bề rộng móng chính Central foundation width | foundation_width | Model: Z Source: X foundation left → foundation right |  |  | 1000 | 1 | Tính từ bản vẽ / Derived | Tờ 4 File 6 | calculated from printed dimensions |  | Not column shaft width. Calculation: 500+500
S141 | Bề rộng móng trục G G foundation width | foundation_width | Model: Z Source: X foundation left → foundation right |  |  | 890 | 0.89 | Tính từ bản vẽ / Derived | Tờ 4 File 6 | calculated from printed dimensions |  | Not column shaft width. Calculation: 560+330
S142 | Bề rộng móng trục H H foundation width | foundation_width | Model: Z Source: X foundation inner → foundation outer |  |  | 1165 | 1.165 | Tính từ bản vẽ / Derived | Tờ 4 File 6 | calculated from printed dimensions |  | Section drawing local width; foundation depth and reinforcement unspecified. Calculation: 385+780
S143 | Cao đỉnh so với sân theo cao độ Ridge-to-courtyard from levels | ridge_height_from_level_arithmetic | Model: Y Source: Y courtyard -2.080 m → ridge +12.472 m |  |  | 14552 | 14.552 | Tính từ bản vẽ / Derived | Tờ 4 File 6 | calculated from printed dimensions |  | Conflicts with explicit14476 by76 mm; not approved replacement. Calculation: 12472-(-2080)
S144 | Cốt đỉnh chân cột cung thánh Sanctuary plinth top | plinth_top_elevation | Model: Y Source: Y finished floor → plinth top |  |  | 950 | 0.95 | Tính từ bản vẽ / Derived | Tờ 5 File 7 | calculated from printed dimensions |  | Also750+200. Calculation: 150+600+200
S145 | Đỉnh cột cung thánh Sanctuary post top | column_top_elevation | Model: Y Source: Y finished floor → central post top |  |  | 9402 | 9.402 | Tính từ bản vẽ / Derived | Tờ 5 File 7 | calculated from printed dimensions |  | Matches nave section600+8802. Calculation: 750+200+8452
S146 | Đường tham chiếu gian bên Sanctuary horizontal reference | reference_elevation | Model: Y Source: Y finished floor → horizontal intermediate line |  |  | 3101 | 3.101 | Tính từ bản vẽ / Derived | Tờ 5 File 7 | calculated from printed dimensions |  | Left side door2554+396+150=3100 differs1 mm. Calculation: 150+2951
S147 | Đỉnh vòm gian bên Sanctuary side arch crown | arch_crown_elevation | Model: Y Source: Y finished floor → side arch crown |  |  | 7563 | 7.563 | Tính từ bản vẽ / Derived | Tờ 5 File 7 | calculated from printed dimensions |  | One-mm uncertainty from adjacent left door2554+396 chain. Calculation: 150+2951+4462
S148 | Tổng chuỗi cao tường ngoài Exterior detailed cornice sum | cornice_height_from_chain | Model: Y Source: Y floor → cornice top |  |  | 6325 | 6.325 | Tính từ bản vẽ / Derived | Tờ 12 File 8 | calculated from printed dimensions |  | Overall label6324; section level6325. Requires designer resolution. Calculation: 850+2101+150+507+302+837+288+343+140+250+557
S149 | Đỉnh trang trí theo tổng cao Finial tip from labeled total | finial_top_elevation | Model: Y Source: Y floor → finial tip |  |  | 8026 | 8.026 | Tính từ bản vẽ / Derived | Tờ 12 File 8 | calculated from printed dimensions |  | If6325 cornice is used, tip becomes8027. Neither should override the source conflict. Calculation: 6324+750+952
S150 | Đỉnh vòm cửa sổ ngoài Exterior window inner arch crown | arch_crown_height | Model: Y Source: Y floor → inner arch crown |  |  | 3608 | 3.608 | Tính từ bản vẽ / Derived | Tờ 12 File 8 | calculated from printed dimensions |  | Exterior veranda opening; not same opening geometry as interior2250-wide window. Calculation: 850+2101+150+507
S151 | Cao đỉnh vòm cửa sổ trong Interior window fanlight crown | fanlight_crown_height | Model: Y Source: Y floor → fanlight crown |  |  | 4311 | 4.311 | Tính từ bản vẽ / Derived | Tờ 12 File 8 | calculated from printed dimensions |  | Arch curve radii are not supplied. Calculation: 650+2301+220+1140
S152 | Cao đỉnh tường trong Interior side wall top | wall_top_height | Model: Y Source: Y floor → wall top |  |  | 7057 | 7.057 | Tính từ bản vẽ / Derived | Tờ 12 File 8 | calculated from printed dimensions |  | Top of wall in detail; do not conflate with exterior cornice6324/6325 or section roof level7130. Calculation: 650+2301+220+1140+394+2352
S153 | Đỉnh vòm cửa đi ngoài Exterior doorway crown | arch_crown_height | Model: Y Source: Y floor → arch crown |  |  | 4241 | 4.241 | Tính từ bản vẽ / Derived | Tờ 13 File 9 | calculated from printed dimensions |  | Interior fanlight crown is4311:70 mm difference; surfaces/details must be reconciled. Calculation: 3101+1140
S154 | Đỉnh vòm cửa đi trong Interior doorway fanlight crown | arch_crown_height | Model: Y Source: Y floor → fanlight crown |  |  | 4311 | 4.311 | Tính từ bản vẽ / Derived | Tờ 13 File 9 | calculated from printed dimensions |  | Exterior arch crown is4241. Retain the separate source dimensions. Calculation: 2951+220+1140
S155 | Đỉnh tường trong cửa đi Interior doorway wall top | wall_top_height | Model: Y Source: Y floor → wall top |  |  | 7057 | 7.057 | Tính từ bản vẽ / Derived | Tờ 13 File 9 | calculated from printed dimensions |  | Agrees with the window interior detail sum. Calculation: 2951+220+1140+394+2352
S156 | Cần xác nhận thiết kế Designer clarification required | RFI-S01 | source drawing → designer confirmation |  | mm |  |  | Cần xác nhận / Unresolved | Tờ 4 File 6 | see RFI register |  | 76 mm section height conflict: Both section sheets label ridge +12.472 m and courtyard −2.08 m, giving14552 mm; overall dimension14476 mm differs76 mm. Obtain corrected level/overall dimension from designer.
S157 | Cần xác nhận thiết kế Designer clarification required | RFI-S02 | source drawing → designer confirmation |  | mm |  |  | Cần xác nhận / Unresolved | Tờ 4 File 6 | see RFI register |  | 1 mm exterior cornice conflict: Section +6.325 m and exterior detail chain6325 mm conflict with overall6324 mm on printed sheets12/13.
S158 | Cần xác nhận thiết kế Designer clarification required | RFI-S03 | source drawing → designer confirmation |  | mm |  |  | Cần xác nhận / Unresolved | Tờ 4 File 6 | see RFI register |  | 1 mm sanctuary doorway chain conflict: Printed2554+396=2950 mm, while aligned right-side dimension is2951 mm. Verify reference surfaces/tolerance.
S159 | Cần xác nhận thiết kế Designer clarification required | RFI-S04 | source drawing → designer confirmation |  | mm |  |  | Cần xác nhận / Unresolved | Tờ 4 File 6 | see RFI register |  | Interior/exterior door head relationship: Exterior doorway springline3101+rise1140 gives4241 mm; interior doorway2951+band220+rise1140 gives4311 mm. Clarify70 mm offset and wall locations before modeling a shared opening.
S160 | Cần xác nhận thiết kế Designer clarification required | RFI-S05 | source drawing → designer confirmation |  | mm |  |  | Cần xác nhận / Unresolved | Tờ 4 File 6 | see RFI register |  | Roof pitch, member sections and overhang: Roof form and material notes are supplied, but no pitch angle, purlin spacing/section, truss joints, tile thickness, roof overhang dimensions, or complete support contact elevations are given in these four sheets. Need roof framing/details or CAD geometry.
S161 | Cần xác nhận thiết kế Designer clarification required | RFI-S06 | source drawing → designer confirmation |  | mm |  |  | Cần xác nhận / Unresolved | Tờ 4 File 6 | see RFI register |  | Arches, rosette and ornament surfaces: Arch bounding widths/rises exist, but radii/centres, curve control points, molding widths/depths, column flutes/capitals, rosette outer diameter/thickness, finial cross-sections and ornamental relief depths are absent. Use original DWG/DXF curves or architect-approved tracing, tagged traced not exact.
S162 | Cần xác nhận thiết kế Designer clarification required | RFI-S07 | source drawing → designer confirmation |  | mm |  |  | Cần xác nhận / Unresolved | Tờ 4 File 6 | see RFI register |  | Column and foundation engineering details: Shown foundation offsets are not column shaft sizes; exact post cross-sections, taper, footing depth, concrete grades and reinforcing details are absent from these architectural sections.
S163 | Cần xác nhận thiết kế Designer clarification required | RFI-S08 | source drawing → designer confirmation |  | mm |  |  | Cần xác nhận / Unresolved | Tờ 4 File 6 | see RFI register |  | Floor and finish thicknesses: Concrete floor slab8 cm, veranda roof RC13 cm and material descriptions exist, but natural-stone thickness, sand-fill depth, waterproofing, roof-tile thickness and finish buildup are unspecified.
S164 | Cần xác nhận thiết kế Designer clarification required | RFI-S09 | source drawing → designer confirmation |  | mm |  |  | Cần xác nhận / Unresolved | Tờ 4 File 6 | see RFI register |  | Sanctuary steps and altar furniture: Dais elevations are supplied; stair width/run/treads, altar dimensions/location, liturgical furniture and detailed handrails are not dimensioned in these four sheets. Cross-reference: Ground plan contains selected stage offsets and a1900×870 unlabeled feature in P111–P127. Exact furniture identity, all step details and handrails remain unspecified.
S165 | Cần xác nhận thiết kế Designer clarification required | RFI-S10 | source drawing → designer confirmation |  | mm |  |  | Cần xác nhận / Unresolved | Tờ 4 File 6 | see RFI register |  | Interior versus exterior window identity: Printed sheet12 exterior is a pair of1000-wide openings with850 sill; interior is one2250-wide opening with650 sill. They correspond to different wall/arcade planes. Do not fuse them into one window without plan confirmation.

## Model grid
TỌA ĐỘ MÔ HÌNH / MODEL COORDINATES
X=0 tại trục 1. Y=0 tại sàn gian chính. Z=0 tại trung điểm D–E; Z dương về H/I.
Trục 3D / Axis | Trục hoặc cao độ / Grid or level | Bước trục (mm) | Tọa độ (mm) | Tọa độ (m) | Mã nguồn / Source ID | Cơ sở / Basis | Ghi chú / Notes
X | 1 |  | 0 | 0 | P128 | Model coordinate origin | X=0 tại trục 1. Y=0 tại sàn gian chính. Z=0 tại trung điểm D–E; Z dương về H/I.
X | 2 | 4900 | 4900 | 4.9 | P001, P129 | Cumulative plan grid | Tâm trục / Grid centerline
X | 2′ | 575 | 5475 | 5.475 | P002, P130 | Cumulative plan grid | Tâm trục / Grid centerline
X | 3 | 4500 | 9975 | 9.975 | P003, P131 | Cumulative plan grid | Tâm trục / Grid centerline
X | 4 | 4500 | 14475 | 14.475 | P004, P132 | Cumulative plan grid | Tâm trục / Grid centerline
X | 5 | 4500 | 18975 | 18.975 | P005, P133 | Cumulative plan grid | Tâm trục / Grid centerline
X | 6 | 4500 | 23475 | 23.475 | P006, P134 | Cumulative plan grid | Tâm trục / Grid centerline
X | 7 | 4500 | 27975 | 27.975 | P007, P135 | Cumulative plan grid | Tâm trục / Grid centerline
X | 8 | 4500 | 32475 | 32.475 | P008, P136 | Cumulative plan grid | Tâm trục / Grid centerline
X | 9 | 4500 | 36975 | 36.975 | P009, P137 | Cumulative plan grid | Tâm trục / Grid centerline
X | 10 | 7200 | 44175 | 44.175 | P010, P138 | Cumulative plan grid | Tâm trục / Grid centerline
X | 11 | 4500 | 48675 | 48.675 | P011, P139 | Cumulative plan grid | Tâm trục / Grid centerline
X | 12 | 4341 | 53016 | 53.016 | P012, P140 | Cumulative plan grid | Tâm trục / Grid centerline
X | Approach toe (plan) |  | -13219 | -13.219 | P020 | Ground plan extent | Tờ 6. Điểm đầu của chuỗi 67,064 mm / Start of 67,064 mm overall chain
X | Rear edge (plan) |  | 53845 | 53.845 | P140, P155 | Ground plan extent | Tờ 6. Biên sau nhà theo chuỗi mặt bằng / Rear exterior plan edge
X | Tower front edge (plan) |  | -949 | -0.949 | P156 | Ground plan extent | Tờ 6. Giới hạn tháp trong chuỗi 54,794 mm / Tower front edge in 54,794 mm chain
X | Front edge (roof) |  | -915 | -0.915 | P171 | Roof plan lower chain | Tờ 11. Chuỗi dưới 54,736 mm / Lower 54,736 mm dimension chain
X | Rear edge (roof) |  | 53821 | 53.821 | P140, P172 | Roof plan lower chain | Tờ 11. Chuỗi dưới 54,736 mm / Lower 54,736 mm dimension chain
X | Approach toe (elevation) |  | -13194 | -13.194 | E051 | Side elevation extent | Tờ 2. Chuỗi riêng 67,149 mm / Separate 67,149 mm dimension chain
X | Far-end edge (elevation) |  | 53955 | 53.955 | E082, E064 | Side elevation extent | Tờ 2. Điểm cuối khác mặt bằng / End witness differs from plan
Z | A |  | -13249 | -13.249 | P141, P154 | Centered plan grid | Tâm trục / Grid centerline
Z | B | 2835 | -10414 | -10.414 | P013, P142, P154 | Centered plan grid | Z dương về H/I. Không có trục F / Positive toward H/I. No F axis
Z | C | 3054 | -7360 | -7.36 | P014, P143, P154 | Centered plan grid | Z dương về H/I. Không có trục F / Positive toward H/I. No F axis
Z | D | 3760 | -3600 | -3.6 | P015, P144, P154 | Centered plan grid | Z dương về H/I. Không có trục F / Positive toward H/I. No F axis
Z | E | 7200 | 3600 | 3.6 | P016, P145, P154 | Centered plan grid | Z dương về H/I. Không có trục F / Positive toward H/I. No F axis
Z | G | 3760 | 7360 | 7.36 | P017, P146, P154 | Centered plan grid | Z dương về H/I. Không có trục F / Positive toward H/I. No F axis
Z | H | 3054 | 10414 | 10.414 | P018, P147, P154 | Centered plan grid | Z dương về H/I. Không có trục F / Positive toward H/I. No F axis
Z | I | 2835 | 13249 | 13.249 | P019, P148, P154 | Centered plan grid | Z dương về H/I. Không có trục F / Positive toward H/I. No F axis
Y | Front forecourt/entrance landing |  | -480 | -0.48 | P047 | Printed elevation
Y | Side stair landings |  | -320 | -0.32 | P048 | Printed elevation
Y | Sanctuary/altar platform |  | 800 | 0.8 | P049 (PDF 750); DWG0378 | Owner direction 24 Oct 2026 · CAD file 23 Oct 2026 | CAD sections 25 and 45 draw the dais at +0.800 (800 mm dimension, platform lines). The PDF set and the CAD ground-plan label give +0.750 (P049, ISSUE-R04). The model uses +0.800 by owner direction.
Y | Upper rear side room |  | 160 | 0.16 | P050 (PDF 150); DWG0373 | Owner direction 24 Oct 2026 · CAD file 23 Oct 2026 | CAD section 25 dimensions the side floor 160 mm. The PDF set and the CAD ground-plan labels give +0.150. The model uses +0.160 by owner direction.
Y | Central rear room |  | 150 | 0.15 | P051 | Printed elevation
Y | Lower rear side room |  | 160 | 0.16 | P052 (PDF 150); DWG0373 | Owner direction 24 Oct 2026 · CAD file 23 Oct 2026 | CAD section 25 dimensions the side floor 160 mm. The PDF set and the CAD ground-plan labels give +0.150. The model uses +0.160 by owner direction.
Y | Courtyard grade |  | -2080 | -2.08 | E001 | Printed elevation | Same levels also shown on sheet 2. The drawing titles the twin-tower end MẶT ĐỨNG CUỐI.
Y | Floor datum |  | 0 | 0 | E002 | Printed elevation | Same levels also shown on sheet 2. The drawing titles the twin-tower end MẶT ĐỨNG CUỐI.
Y | Tower base-stage upper level |  | 8390 | 8.39 | E003 | Printed elevation | Same levels also shown on sheet 2. The drawing titles the twin-tower end MẶT ĐỨNG CUỐI.
Y | First upper tower stage level |  | 15840 | 15.84 | E004 | Printed elevation | Same levels also shown on sheet 2. The drawing titles the twin-tower end MẶT ĐỨNG CUỐI.
Y | Second upper tower stage level |  | 23140 | 23.14 | E005 | Printed elevation | Same levels also shown on sheet 2. The drawing titles the twin-tower end MẶT ĐỨNG CUỐI.
Y | Tower curved-cap base level |  | 29090 | 29.09 | E006 | Printed elevation | Same levels also shown on sheet 2. The drawing titles the twin-tower end MẶT ĐỨNG CUỐI.
Y | Tower cross top |  | 36920 | 36.92 | E007 | Printed elevation | Same levels also shown on sheet 2. The drawing titles the twin-tower end MẶT ĐỨNG CUỐI.
Y | Eaves/cornice reference |  | 6324 | 6.324 | E047 | Printed elevation | Also explicitly labeled on sheet 3. Match exact architectural witness on original drawing; no decorative geometry inferred from level alone.
Y | Opposite-end intermediate facade reference |  | 8575 | 8.575 | E048 | Printed elevation | Also explicitly labeled on sheet 3. Match exact architectural witness on original drawing; no decorative geometry inferred from level alone.
Y | Main roof ridge/reference |  | 12472 | 12.472 | E049 | Printed elevation | Also explicitly labeled on sheet 3. Match exact architectural witness on original drawing; no decorative geometry inferred from level alone.
Y | Opposite-end cross top |  | 17829 | 17.829 | E050 | Printed elevation | Also explicitly labeled on sheet 3. Match exact architectural witness on original drawing; no decorative geometry inferred from level alone.
Y | Front facade upper side recess |  | 9530 | 9.53 | P206 | Printed elevation | Local facade/tower deck level, not the main roof ridge elevation.
Y | Front central facade zone |  | 11030 | 11.03 | P208 | Printed elevation | Local facade/tower deck level, not the main roof ridge elevation.
Y | Upper roof reference (section) |  | 7130 | 7.13 | S002 | Printed elevation | Dimension is preserved as printed. +7.13 reference is a level marker near the main-roof eave; detailed contact surfaces need CAD confirmation.
Y | Exterior cornice (section) |  | 6325 | 6.325 | S003 | Printed elevation
Y | Tower cap shoulder elevation from chain |  | 33215 | 33.215 | E084 | Derived level | Dependent on explicit chain; 1 mm top closure discrepancy is unresolved.
Y | Tower cross-base elevation from chain |  | 35029 | 35.029 | E085 | Derived level | Dependent on explicit chain; 1 mm top closure discrepancy is unresolved.

## Open items
KÍCH THƯỚC CẦN XÁC NHẬN / OPEN DIMENSIONS
Giữ nguyên các số ghi khác nhau. Ghi câu trả lời và nguồn mới ở hai cột cuối. / Preserve differing source values.
Mã / ID | Vấn đề / Issue | Bằng chứng / Evidence | Mã nguồn / Source IDs | Chênh (mm) | Trạng thái / Status | Thông tin cần bổ sung / Required information | Giá trị xác nhận (mm) | Nguồn xác nhận / New reference
ISSUE-P01 | Hai chiều dài tổng của mặt bằng mái / Roof overall lengths | Roof same-sheet overall54794 at top versus54736 at bottom, difference58mm. | P173, P174 | 58 | Chưa xác nhận / Open | Xác định mốc đầu/cuối cho chuỗi trên và dưới. / Confirm endpoints of both roof chains.
ISSUE-P02 | Chuỗi cửa gian 2′–3 lệch 10 mm / First opening-bay chain | First lower nave-opening bay printed1135+2250+1125 gives4510 against4500 axis spacing. | P084, P085, P086, P003 | 10 | Chưa xác nhận / Open | Xác nhận số 1,135 hoặc các mốc cửa. / Confirm 1,135 or the opening witnesses.
ISSUE-P03 | Biên ngoài cánh nhà / Side-wing outer envelope | Wing envelope28158 differs1mm from26498 axis span plus main-body end margins832+829; wing-specific edge geometry must govern. | P152, P023, P024, P027 | 1 | Chưa xác nhận / Open | Cần mốc biên riêng của cánh. / Obtain wing-specific edge offsets.
ISSUE-P04 | Đối chiếu các tờ bản vẽ / Drawing-to-drawing comparison | Resolve drawing-to-drawing differences using the current coordinated revision. Keep each reported dimension tied to its own endpoints. | Files 4–5 |  | Chưa xác nhận / Open | Xác nhận bộ bản vẽ cùng phiên bản. / Confirm the coordinated drawing revision.
ISSUE-P05 | Nhận dạng hình chữ nhật cung thánh / Sanctuary rectangle identity | Unlabeled sanctuary-front rectangular feature has explicit1900×870mm dimensions but may be a step detail; do not assume it is an altar table. | P115, P123 |  | Chưa xác nhận / Open | Xác nhận đây là bậc, đồ nội thất hay cấu kiện khác. / Identify the rectangular feature.
EI01 | Chuỗi đỉnh tháp lệch 1 mm / Tower-cap closure | 4125+1814+1892 = 7831; 36920-29090 = 7830 Cap segment closure is 1 mm greater than overall datum difference. Preserve printed inputs and flag; do not silently move cross top or change a segment. | E006, E007, E013, E014, E015 | 1 | Chưa xác nhận / Open | Xác nhận chuỗi đỉnh tháp hoặc cốt thánh giá. / Confirm cap segments or cross level.
EI02 | Chuỗi mặt đứng trung tâm lệch 1 mm / Central facade closure | 621+5959+621 = 7201 versus grid E-D = 7200 Central facade subdimension closure differs by 1 mm. Preserve values and flag; do not silently use 5958 in place of printed 5959. | E021, E029, E030, E031 | 1 | Chưa xác nhận / Open | Xác nhận 5,959 mm và hai khoảng 621 mm. / Confirm 5,959 and the two 621 mm offsets.
RFI-S01 | Tổng cao mặt cắt lệch 76 mm / Section overall height | Both section sheets label ridge +12.472 m and courtyard −2.08 m, giving14552 mm; overall dimension14476 mm differs76 mm. Obtain corrected level/overall dimension from designer. | S001, S005, S006, S143 | 76 | Chưa xác nhận / Open | Xác nhận cốt sân, cốt nóc và tổng cao. / Resolve the level and overall-height conflict.
RFI-S02 | Cao độ phào ngoài lệch 1 mm / Exterior cornice level | Section +6.325 m and exterior detail chain6325 mm conflict with overall6324 mm on printed sheets12/13. | S003, S088, S148 | 1 | Chưa xác nhận / Open | Xác nhận 6,324 hoặc 6,325 mm theo mốc. / Confirm cornice level and witness.
RFI-S03 | Chuỗi cửa cung thánh lệch 1 mm / Sanctuary doorway chain | Printed2554+396=2950 mm, while aligned right-side dimension is2951 mm. Verify reference surfaces/tolerance. | S074, S075, S076 | 1 | Chưa xác nhận / Open | Xác nhận các mặt chuẩn của chuỗi cửa. / Confirm doorway reference surfaces.
RFI-S04 | Vòm cửa trong và ngoài lệch 70 mm / Inner and outer door heads | Exterior doorway springline3101+rise1140 gives4241 mm; interior doorway2951+band220+rise1140 gives4311 mm. Clarify70 mm offset and wall locations before modeling a shared opening. | S124, S125, S130, S131, S132, S153, S154 | 70 | Chưa xác nhận / Open | Xác nhận hai lớp tường và độ lệch vòm. / Confirm wall planes and arch offset.
RFI-S05 | Độ dốc và kết cấu mái / Roof pitch and structure | Roof form and material notes are supplied, but no pitch angle, purlin spacing/section, truss joints, tile thickness, roof overhang dimensions, or complete support contact elevations are given in these four sheets. Need roof framing/details or CAD geometry. | P212, S002, S023, S081 |  | Chưa xác nhận / Open | Bổ sung chi tiết hoặc hình học CAD tương ứng. / Supply the relevant dimensioned detail or CAD geometry.
RFI-S06 | Đường cong và hoa văn / Curves and ornaments | Arch bounding widths/rises exist, but radii/centres, curve control points, molding widths/depths, column flutes/capitals, rosette outer diameter/thickness, finial cross-sections and ornamental relief depths are absent. Use original DWG/DXF curves or architect-approved tracing, tagged traced not exact. | Files 6–9 |  | Chưa xác nhận / Open | Bổ sung chi tiết hoặc hình học CAD tương ứng. / Supply the relevant dimensioned detail or CAD geometry.
RFI-S07 | Tiết diện cột và móng / Column and footing sections | Shown foundation offsets are not column shaft sizes; exact post cross-sections, taper, footing depth, concrete grades and reinforcing details are absent from these architectural sections. | Files 6–9 |  | Chưa xác nhận / Open | Bổ sung chi tiết hoặc hình học CAD tương ứng. / Supply the relevant dimensioned detail or CAD geometry.
RFI-S08 | Chiều dày lớp hoàn thiện / Finish thicknesses | Concrete floor slab8 cm, veranda roof RC13 cm and material descriptions exist, but natural-stone thickness, sand-fill depth, waterproofing, roof-tile thickness and finish buildup are unspecified. | S045, S080, S081 |  | Chưa xác nhận / Open | Bổ sung chi tiết hoặc hình học CAD tương ứng. / Supply the relevant dimensioned detail or CAD geometry.
RFI-S09 | Bậc cung thánh và đồ phụng vụ / Sanctuary steps and furniture | Dais elevations are supplied; stair width/run/treads, altar dimensions/location, liturgical furniture and detailed handrails are not dimensioned in these four sheets. | Files 6–9 |  | Chưa xác nhận / Open | Bổ sung chi tiết hoặc hình học CAD tương ứng. / Supply the relevant dimensioned detail or CAD geometry.
RFI-S10 | Phân biệt hai lớp cửa sổ / Inner and outer window identity | Printed sheet12 exterior is a pair of1000-wide openings with850 sill; interior is one2250-wide opening with650 sill. They correspond to different wall/arcade planes. Do not fuse them into one window without plan confirmation. | S084, S086, S091, S103, S105 |  | Chưa xác nhận / Open | Bổ sung chi tiết hoặc hình học CAD tương ứng. / Supply the relevant dimensioned detail or CAD geometry.
ISSUE-C01 | Khác biệt chiều dài mặt bằng và mặt đứng / Plan and elevation length | Floor overall67064 and side-elevation67149 differ85mm; the printed/derived endpoint differences are−25mm at approach and+110mm at far end. Geometry/revision intent is not confirmed. Preserve both source chains. | P021, E065, P020, E051, P155, E064 | 85 | Chưa xác nhận / Open | Xác nhận hai mốc biên và phiên bản bản vẽ. / Confirm extent witnesses and drawing revision.
ISSUE-C02 | Cao độ nóc mái cánh / Side-wing ridge heights | Main ridge/reference+12.472m is confirmed by other sheets. No exact side-wing ridge height is supplied. Do not assign the main ridge height to the short side-wing ridges. | P212 |  | Chưa xác nhận / Open | Cần cao độ nóc riêng cho từng cánh. / Supply each side-wing ridge level.
ISSUE-C03 | Giả thiết đối xứng mặt cắt / Section symmetry assumption | 780mm symmetric offset is derived from section widths. Equality of two offsets is an explicit assumption, not independent measurements and not a replacement for differing ground-plan/elevation projections. | S137 |  | Giả thiết / Assumption | Xác nhận hai biên có đối xứng hay không. / Confirm whether the section edges are symmetric.
ISSUE-C04 | Gán loại cửa vào mặt bằng / Map opening details to locations | Files8/9 provide heights for selected opening types. Exterior paired1000mm openings and inner2250mm openings belong to different facade/arcade planes. Map detail types to exact plan instances; preserve70mm interior/exterior crown difference and unknown curve radii. | P213, S105, S124, S130, S150, S151, S153, S154 |  | Còn một phần / Partial | Cần mã loại cửa và vị trí từng cửa. / Map detail types to opening instances.
ISSUE-C05 | Khác biệt bề ngang theo mốc đo / Widths by source witness | Floor main exterior22489, opposite elevation22486, and section exterior22388 are different printed dimensions. Do not force these to one dimension without architectural witness confirmation. | P026, E078, S012 |  | Chưa xác nhận / Open | Xác nhận mốc tường, phào và biên mái. / Confirm wall, molding and roof witnesses.
ISSUE-R01 | Bộ bản vẽ hiện hành / Which drawing revision governs | The CAD file received 24 Oct 2026 (AutoCAD 2007 DWG, created 2011, last saved 23 Oct 2026) numbers its sheets 1–47 and adds a longitudinal section, a +6.324/+8.390 m plan, tower plans, side-wing end elevations, arch-frame details and a tower elevation. Its grid and tower levels agree with the PDFs, but its central facade, sanctuary section and plan dimensioning differ. It has no roof plan. | Source file 10; Files 1–9 |  | USER CONFIRMED - project design basis; construction issue remains ENGINEERING HOLD | Owner direction, 26 October 2026: use the DWG saved 23 October 2026 as the project design standard. Retain older PDF evidence and unresolved internal conflicts. Responsible designer to issue coordinated construction drawings. |  | Owner instruction in project chat, 2026-10-26; same DWG SHA-256 as source file 10 (sheets.json).
ISSUE-R02 | Mặt giữa hai tháp / Central facade between the towers | DWG sheet 1 (variant A cut through the nave roof, variant B full elevation) shows one pedimented arched niche with a cross, flanked by crested parapets with fleur-de-lis cresting, two smaller arched niches and a triple-arched window under a rose above the main door. PDF sheet 1 shows a taller screen of three pinnacled gables, which the model followed before the DWG facade adoption on 24 October 2026. Tower geometry and the central 7,200 mm bay are the same. | File 1; source file 10 sheet 1 |  | Chưa xác nhận / Open | Xác nhận mặt giữa sẽ xây và cung cấp cao độ các tầng trang trí. / Confirm which central facade is to be built and provide its heights.
ISSUE-R03 | Chiều cao mặt cắt cung thánh / Sanctuary section heights | DWG sheet 25 against PDF sheet 5: side-aisle opening chain 160 / 2,544 / 466 / 4,392 against 150 / 2,554 / 396 / 4,462 (both 7,562); inner heights 6,231 and 8,525 against 6,301 and 8,452; right-side opening reference 3,171 (3,170.5) against 2,951. | S074, S075, S076; source file 10 sheet 25 | 70 | Chưa xác nhận / Open | Xác nhận bản mặt cắt cung thánh hiện hành. / Confirm the current sanctuary section.
ISSUE-R04 | Cao độ bục cung thánh / Sanctuary platform level | DWG section 25 dimensions the sanctuary platform 800 mm above the nave floor, with column bases 200 mm above it. The DWG ground plan still labels +0.75 m, as do the PDF plan and section. | P049; source file 10 sheets 5 and 25 | 50 | Chưa xác nhận / Open | Xác nhận +0,75 hay +0,80 m. / Confirm +0.75 m or +0.80 m.
ISSUE-R05 | Nóc mái vẽ và ghi khác nhau / Drawn and labelled ridge differ | The main ridge line is drawn at +12.396 m in DWG sections 24/25 and the side elevation, while every label reads +12.472 m and section A-A draws its ridge at +12.472 m. The 14,476 overall on the sections equals 2,080 + 12,396. Explains RFI-S01; the 76 mm may be a ridge cap. | E049, S001, S006; source file 10 sheets 24, 25, 45 | 76 | Chưa xác nhận / Open | Xác nhận +12,472 là đỉnh ngói nóc hay đỉnh vì kèo. / Confirm whether +12.472 m is the ridge-cap top or the roof apex.
ISSUE-R06 | Đơn vị hình học và đơn vị chèn trong DWG | DWG gốc và DXF mới đều có INSUNITS=1 (inch, đơn vị chèn). Chuỗi trục 4500/7200 và các nhãn cao độ theo m phù hợp cách hiểu hình học mm của mô hình; đây là diễn giải từ bản vẽ, chưa phải xác nhận đơn vị của người thiết kế. Không tự nhân hoặc chia tọa độ theo 25,4. | Tệp CAD nguồn 10; 726 đối tượng kích thước; 137 mốc trục |  | Chưa xác nhận / ENGINEERING HOLD | Người thiết kế mở DWG trong AutoCAD/ODA, xác nhận đơn vị hình học, tỷ lệ chèn, đơn vị ghi kích thước và phát hành hồ sơ thi công thống nhất. |  | Kiểm tra trực tiếp 26/10/2026; Autodesk INSUNITS; review/dwg-vietnamese-23102026/kiem-tra-so-lieu.json

## Sources
NGUỒN BẢN VẼ / DRAWING SOURCES
Số cuối tên file khác số tờ in trên bản vẽ. / The filename suffix and printed sheet number are different.
File | Tờ in / Printed sheet | Nội dung / Drawing | Tên file gốc / Original filename | Trang PDF / Page
1 | 1 | MẶT ĐỨNG CUỐI Twin-tower end | MẶT BẰNG NHÀ THỜ GIÁO XỨ THẠCH BI-Model.pdf 1.pdf | 1
2 | 2 | MẶT ĐỨNG HAI BÊN Both side elevations | MẶT BẰNG NHÀ THỜ GIÁO XỨ THẠCH BI-Model.pdf 2.pdf | 1
3 | 3 | MẶT ĐỨNG ĐẦU Opposite gabled end | MẶT BẰNG NHÀ THỜ GIÁO XỨ THẠCH BI-Model.pdf 3.pdf | 1
4 | 6 | MẶT BẰNG +00 Ground-floor plan | MẶT BẰNG NHÀ THỜ GIÁO XỨ THẠCH BI-Model.pdf 4.pdf | 1
5 | 11 | MẶT BẰNG MÁI CHẢY Roof plan | MẶT BẰNG NHÀ THỜ GIÁO XỨ THẠCH BI-Model.pdf 5.pdf | 1
6 | 4 | Mặt cắt thân nhà thờ Nave transverse section | MẶT BẰNG NHÀ THỜ GIÁO XỨ THẠCH BI-Model.pdf 6.pdf | 1
7 | 5 | Mặt cắt cung thánh Sanctuary transverse section | MẶT BẰNG NHÀ THỜ GIÁO XỨ THẠCH BI-Model.pdf 7.pdf | 1
8 | 12 | Chi tiết cửa sổ, cột và đỉnh Window, pilaster and finial details | MẶT BẰNG NHÀ THỜ GIÁO XỨ THẠCH BI-Model.pdf 8.pdf | 1
9 | 13 | Chi tiết cửa đi Doorway bay details | MẶT BẰNG NHÀ THỜ GIÁO XỨ THẠCH BI-Model.pdf 9.pdf | 1
10 | 1, 3, 5, 14, 24–34, 45–47 | Bộ bản vẽ CAD (DWG), lưu 23/10/2026 CAD drawing set (DWG), saved 2026-10-23 | MẶT BẰNG NHÀ THỜ GIÁO XỨ THẠCH BI.dwg A.dwg | —
QUY ƯỚC MÔ HÌNH / MODEL CONVENTIONS
Đơn vị / Units |  | 1 Three.js unit = 1 m. Cột mm và m được tính từ trị số gốc. / mm and m columns calculate from the original source value.
Trục X / X |  | Dọc nhà: trục 1 = 0; chiều dương về trục 12. / Longitudinal: axis 1 = 0, positive toward axis 12.
Trục Y / Y |  | Chiều cao: sàn gian chính ±0.000 = 0; chiều dương lên trên. / Vertical: main floor = 0, positive upward.
Trục Z / Z |  | Ngang nhà: trung điểm D–E = 0; chiều dương về G/H/I. / Transverse: midpoint D–E = 0, positive toward G/H/I.
Trục gốc / Axes |  | Mặt cắt gốc: X → Z mô hình; Y → Y; Z → X. NORMAL là độ dày theo pháp tuyến cục bộ. / Source section axes are remapped.
Tọa độ / Coords |  | P141–P148 giữ gốc A. Model grid trừ P154 = 13,249 mm để đặt gốc Z tại D–E. / Source A-based coordinates remain intact.
Ô trống / Blank |  | Chưa có kích thước thì để trống. Số 0 chỉ dùng cho cốt hoặc kết quả bằng 0. / Missing values are not filled with zero.
Khác biệt / Gaps |  | Giữ riêng các kích thước theo mốc của từng tờ. Xem Open items để xác nhận. / Distinct source witnesses stay separate.
Hình học / Shape |  | Bán kính vòm, tiết diện trang trí và vài cao độ giao mái còn thiếu. / Some curve, profile and roof-junction dimensions are absent.
Màu sắc / Finish |  | Các tờ kiến trúc đơn sắc chưa xác định màu sơn, mái hay chóp tháp. / Finish colors are not specified in these drawings.
Phương vị / CRS |  | Chưa có hướng Bắc, hệ tọa độ địa lý hoặc mốc khảo sát. / No north bearing, geographic CRS or surveyed origin is provided.

## DWG sheets
BẢN VẼ CAD 23/10/2026 / CAD DRAWINGS 2026-10-23
Phiên bản 23102026. 726 kích thước thuộc 27 bản vẽ. Đơn vị mm suy từ chuỗi kích thước và nhãn m; INSUNITS gốc = 1 (inch, đơn vị chèn). Cần người thiết kế xác nhận đơn vị. Số ghi lấy trực tiếp từ chữ số lưu trong CAD. Không dùng để thi công.
Mã / ID | Tờ DWG / DWG sheet | Nhóm / Category | Tiêu đề / Title (VI) | Title (EN) | Trục mô hình / Model axes | PDF tương ứng / Register file | Số kích thước / Dimension objects | Ảnh (không commit) / Image (not committed)
P05 | 5 | plans | MẶT BẰNG +00 NHÀ THỜ GIÁO XỨ THẠCH BI | Ground-floor plan +0.00 | X/Z | 4 | 22 | images/01-plans/P05_ground-floor-plan-0-00.png
P14 | 14 | plans | MẶT BẰNG +6,324m THÂN VÀ +8,390m CUỐI - CÂY THÁP NHÀ THỜ | Plan at +6.324 m (body) and +8.390 m (tower end) | X/Z | — | 16 | images/01-plans/P14_plan-at-6-324-m-body-and-8-390-m-tower-end.png
PT08 | — | plans | MẶT BẰNG KIẾN TRÚC +8,390M ĐỐT MỘT CÂY THÁP | Tower plan at +8.390 m (first tower stage) | u/v | — | 4 | images/01-plans/PT08_tower-plan-at-8-390-m-first-tower-stage.png
PT10 | — | plans | MẶT BẰNG KIẾN TRÚC CUỐI NHÀ THỜ +10,128M | Tower-end plan at +10.128 m | u/v | — | 0 | images/01-plans/PT10_tower-end-plan-at-10-128-m.png
PT15 | — | plans | MẶT BẰNG KIẾN TRÚC CUỐI NHÀ THỜ +15,840M | Tower-end plan at +15.840 m | u/v | — | 0 | images/01-plans/PT15_tower-end-plan-at-15-840-m.png
PT15A | — | plans | MẶT BẰNG +15,84M NHÀ THỜ GX THẠCH BI | Single-tower plan at +15.84 m | u/v | — | 2 | images/01-plans/PT15A_single-tower-plan-at-15-84-m.png
PT23 | — | plans | MẶT BẰNG +23,14M NHÀ THỜ GX THẠCH BI | Single-tower plan at +23.14 m | u/v | — | 0 | images/01-plans/PT23_single-tower-plan-at-23-14-m.png
PT29 | — | plans | MẶT BẰNG +29,09M NHÀ THỜ GX THẠCH BI | Single-tower plan at +29.09 m | u/v | — | 0 | images/01-plans/PT29_single-tower-plan-at-29-09-m.png
P28 | 28 | plans | MẶT BẰNG MỘT GIAN CỬA SỔ | Plan of one window bay | u/v | 8 | 74 | images/01-plans/P28_plan-of-one-window-bay.png
P33 | 33 | plans | (không có tiêu đề) Mặt bằng một gian trục 4–5, cửa đi | Plan of one doorway bay, axes 4–5 (no title) | u/v | 9 | 53 | images/01-plans/P33_plan-of-one-doorway-bay-axes-4-5-no-title.png
E01A | 1 | elevations | MẶT ĐỨNG CUỐI NHÀ THỜ GIÁO XỨ THẠCH BI (bản A, cắt qua mái thân) | Twin-tower end elevation, variant A (cut through the nave roof) | Z/Y | 1 | 23 | images/02-elevations/E01A_twin-tower-end-elevation-variant-a-cut-through-the-nave-roof.png
E01B | 1 | elevations | MẶT ĐỨNG CUỐI NHÀ THỜ GIÁO XỨ THẠCH BI (bản B, mặt đứng đầy đủ) | Twin-tower end elevation, variant B (full elevation) | Z/Y | 1 | 36 | images/02-elevations/E01B_twin-tower-end-elevation-variant-b-full-elevation.png
E02 | — | elevations | (không có tiêu đề) Mặt đứng bên nhà thờ | Side elevation (no title) | X/Y | 2 | 0 | images/02-elevations/E02_side-elevation-no-title.png
E03 | 3 | elevations | MẶT ĐỨNG ĐẦU NHÀ THỜ GX THẠCH BI | Gabled-end elevation | Z/Y | 3 | 9 | images/02-elevations/E03_gabled-end-elevation.png
EW | — | elevations | MẶT ĐỨNG ĐẦU BÊN NGOÀI / BÊN TRONG CÁNH T G NHÀ THỜ GX TB | Side-wing end elevations, outside and inside | u/v | — | 0 | images/02-elevations/EW_side-wing-end-elevations-outside-and-inside.png
ET | — | elevations | (không khung, không tiêu đề) Mặt đứng một tháp | Single tower elevation (no frame or title) | u/v | — | 0 | images/02-elevations/ET_single-tower-elevation-no-frame-or-title.png
E26 | 26 | elevations | MẶT ĐỨNG TƯỜNG THÂN BÊN NGOÀI / BÊN TRONG MỘT GIAN CỬA SỔ | Window-bay wall elevations, outside and inside | u/v | 8 | 35 | images/02-elevations/E26_window-bay-wall-elevations-outside-and-inside.png
E31 | 31 | elevations | MẶT ĐỨNG TƯỜNG THÂN BÊN NGOÀI / BÊN TRONG MỘT GIAN CỬA ĐI | Doorway-bay wall elevations, outside and inside | u/v | 9 | 30 | images/02-elevations/E31_doorway-bay-wall-elevations-outside-and-inside.png
S24 | 24 | sections | MẶT ĐỨNG MỘT VÌ THÂN NHÀ THỜ GX THẠCH BI | Nave transverse section | Z/Y | 6 | 38 | images/03-sections/S24_nave-transverse-section.png
S25 | 25 | sections | MẶT ĐỨNG MỘT VÌ GIAN CUNG THÁNH NHÀ THỜ GX THẠCH BI | Sanctuary transverse section | Z/Y | 7 | 42 | images/03-sections/S25_sanctuary-transverse-section.png
S45 | 45 | sections | MẶT CẮT A-A NHÀ THỜ GIÁO XỨ THẠCH BI | Longitudinal section A-A | X/Y | — | 24 | images/03-sections/S45_longitudinal-section-a-a.png
S27 | 27 | sections | CẮT A-A CỬA SỔ | Window-bay section A-A | u/v | 8 | 64 | images/03-sections/S27_window-bay-section-a-a.png
S32 | 32 | sections | CẮT A-A CỬA ĐI | Doorway-bay section A-A | u/v | 9 | 57 | images/03-sections/S32_doorway-bay-section-a-a.png
D29 | 29 | details | CHI TIẾT CỬA SỔ KHÔNG CÁNH HAI BÊN | Window detail without leaves, both sides (no frame) | u/v | 8 | 62 | images/04-details/D29_window-detail-without-leaves-both-sides-no-frame.png
D34 | 34 | details | CHI TIẾT CỬA ĐI KHÔNG CÁNH HAI BÊN | Doorway detail without leaves, both sides (no frame) | u/v | 9 | 90 | images/04-details/D34_doorway-detail-without-leaves-both-sides-no-frame.png
D46 | 46 | details | CHI TIẾT MẶT ĐỨNG KHUNG SẮT VÌ CUỐN HAI BÊN CÁNH TG TRỤC C-C, G-G | Steel arch-frame elevation, side wings on axes C and G | u/v | — | 30 | images/04-details/D46_steel-arch-frame-elevation-side-wings-on-axes-c-and-g.png
D47 | 47 | details | CHI TIẾT MẶT VÌ CUỐN BT CT HAI BÊN CÁNH TG TRỤC C-C, G-G | Reinforced-concrete arch frame, side wings on axes C and G | u/v | — | 15 | images/04-details/D47_reinforced-concrete-arch-frame-side-wings-on-axes-c-and-g.png

## DWG dimensions
KÍCH THƯỚC TRONG FILE CAD / CAD DIMENSION OBJECTS
a/b là hai điểm đo theo trục mô hình của từng bản vẽ (mm). / a and b are the two measuring points in each drawing's model axes (mm). Same-value register IDs are candidates by value only, not confirmed witnesses.
Mã / ID | Bản vẽ / Drawing | Tờ DWG / Sheet | Loại / Kind | Đo được (mm) / Measured | Số in (mm) / Displayed | Trục / Axes | a1 | a2 | b1 | b2 | PDF file | Mã cùng trị số / Same-value register IDs | Handle
DWG0001 | P05 | 5 | horizontal | 67063.6 | 67064 | X/Z | -13218.6 | -14822.8 | 53845 | -14822.8 | 4 | P021 | D7C2D8
DWG0002 | P05 | 5 | horizontal | 12368.6 | 12369 | X/Z | -12368.6 | -13542 | 0 | -14308.8 | 4 |  | D9F943
DWG0003 | P05 | 5 | horizontal | 7200 | 7200 | X/Z | 36975 | 15184.9 | 44175 | 15327.6 | 4 | P010 P016 P032 | D7C47E
DWG0004 | P05 | 5 | horizontal | 4500 | 4500 | X/Z | 18975 | 15327.6 | 23475 | 15327.6 | 4 | P003 P004 P005 P006 P007 P008 P009 P011 | D7C476
DWG0005 | P05 | 5 | horizontal | 4500 | 4500 | X/Z | 23475 | 15327.6 | 27975 | 15327.6 | 4 | P003 P004 P005 P006 P007 P008 P009 P011 | D7C477
DWG0006 | P05 | 5 | horizontal | 4500 | 4500 | X/Z | 32475 | 15327.6 | 36975 | 15184.9 | 4 | P003 P004 P005 P006 P007 P008 P009 P011 | D7C47B
DWG0007 | P05 | 5 | horizontal | 4500 | 4500 | X/Z | 44175 | 15327.6 | 48675 | 15327.6 | 4 | P003 P004 P005 P006 P007 P008 P009 P011 | D7C481
DWG0008 | P05 | 5 | vertical | 3054 | 3054 | X/Z | -14997.6 | 10414 | -14538.8 | 7360 | 4 | P014 P018 | D7C495
DWG0009 | P05 | 5 | vertical | 2835 | 2835 | X/Z | -14997.6 | 13249 | -14997.6 | 10414 | 4 | P013 P019 P142 | D7C492
DWG0010 | P05 | 5 | vertical | 2835 | 2835 | X/Z | -14538.8 | -10414 | -14538.8 | -13249 | 4 | P013 P019 P142 | D7C49C
DWG0011 | P05 | 5 | vertical | 3054 | 3054 | X/Z | -14538.8 | -7360 | -14538.8 | -10414 | 4 | P014 P018 | D7C49B
DWG0012 | P05 | 5 | vertical | 3760 | 3760 | X/Z | -14538.8 | -3600 | -14538.8 | -7360 | 4 | P015 P017 | D7C49A
DWG0013 | P05 | 5 | vertical | 3760 | 3760 | X/Z | -14538.8 | 7360 | -14538.8 | 3600 | 4 | P015 P017 | D7C496
DWG0014 | P05 | 5 | vertical | 646 | 646 | X/Z | 2331.3 | -12603 | 2331.3 | -13249 | 4 |  | D7C4AC
DWG0015 | P05 | 5 | vertical | 2370.6 | 2371 | X/Z | 3213.1 | 2979.5 | 2904.8 | 5350 | 4 |  | D8000C
DWG0016 | P05 | 5 | vertical | 343.4 | 343 | X/Z | 3659.1 | 7360 | 3659 | 7703.5 | 4 |  | D7C4A6
DWG0017 | P05 | 5 | vertical | 10549 | 10549 | X/Z | 53151 | -10549 | 53824.3 | 0 | 4 |  | D7C4BE
DWG0018 | P05 | 5 | vertical | 2835 | 2835 | X/Z | 55520.5 | -10414 | 55520.5 | -13249 | 4 | P013 P019 P142 | D7C491
DWG0019 | P05 | 5 | vertical | 3054 | 3054 | X/Z | 55520.5 | -7360 | 55520.5 | -10414 | 4 | P014 P018 | D7C490
DWG0020 | P05 | 5 | vertical | 3760 | 3760 | X/Z | 55520.5 | -3600 | 55520.5 | -7360 | 4 | P015 P017 | D7C48F
DWG0021 | P05 | 5 | vertical | 3054 | 3054 | X/Z | 55520.5 | 10414 | 55520.5 | 7360 | 4 | P014 P018 | D7C488
DWG0022 | P05 | 5 | vertical | 2835 | 2835 | X/Z | 55520.5 | 13249 | 55520.5 | 10414 | 4 | P013 P019 P142 | D7C485
DWG0023 | P14 | 14 | horizontal | 575 | 575 | X/Z | 4900 | -15040 | 5475 | -14800.2 | — |  | D7D3A9
DWG0024 | P14 | 14 | horizontal | 4500 | 4500 | X/Z | 18975 | -15040 | 23475 | -15040 | — |  | D7D3B5
DWG0025 | P14 | 14 | horizontal | 4500 | 4500 | X/Z | 23475 | -15040 | 27975 | -15040 | — |  | D7D3B6
DWG0026 | P14 | 14 | horizontal | 4500 | 4500 | X/Z | 32475 | -15040 | 36975 | -15040 | — |  | D7D3BA
DWG0027 | P14 | 14 | horizontal | 3599.4 | 3599 | X/Z | 36975 | -15040 | 40574.4 | -15040 | — |  | D7D3BB
DWG0028 | P14 | 14 | horizontal | 3600.6 | 3601 | X/Z | 40574.4 | -15040 | 44175 | -15040 | — |  | D7D3BC
DWG0029 | P14 | 14 | horizontal | 4500 | 4500 | X/Z | 44175 | -15040 | 48675 | -15040 | — |  | D7D3BD
DWG0030 | P14 | 14 | horizontal | 4500 | 4500 | X/Z | 5475 | -14800.2 | 9975 | -15040 | — |  | D7D3AC
DWG0031 | P14 | 14 | vertical | 14500.5 | 14500 | X/Z | 16457.6 | -7250 | 16960.7 | 7250.5 | — |  | D7D3CF
DWG0032 | P14 | 14 | vertical | 20498.5 | 20498 | X/Z | 17342.8 | -10249 | 17545.3 | 10249.5 | — |  | D7D3D2
DWG0033 | P14 | 14 | vertical | 2835 | 2835 | X/Z | 55665 | -13249 | 55665 | -10414 | — |  | D7D3C1
DWG0034 | P14 | 14 | vertical | 3600 | 3600 | X/Z | 55665 | -3600 | 55665 | 0 | — |  | D7D3CA
DWG0035 | P14 | 14 | vertical | 3600 | 3600 | X/Z | 55665 | 0 | 55665 | 3600 | — |  | D7D3CB
DWG0036 | P14 | 14 | vertical | 3760 | 3760 | X/Z | 55665 | 3600 | 55665 | 7360 | — |  | D7D3CC
DWG0037 | P14 | 14 | vertical | 3054 | 3054 | X/Z | 55665 | 7360 | 55665 | 10414 | — |  | D7D3CD
DWG0038 | P14 | 14 | vertical | 2835 | 2835 | X/Z | 55665 | 10414 | 55665 | 13249 | — |  | D7D3CE
DWG0039 | PT08 | — | horizontal | 0.9 | 1 | u/v | 17817.9 | 12417.5 | 17816.9 | 11737.6 | — |  | D9FAAF
DWG0040 | PT08 | — | vertical | 2120.1 | 2120 | u/v | 17786.6 | 14537.6 | 17786.6 | 12417.5 | — |  | D9FA95
DWG0041 | PT08 | — | vertical | 440 | 440 | u/v | 17786.6 | 14977.6 | 17786.6 | 14537.6 | — |  | D9FA7B
DWG0042 | PT08 | — | vertical | 679.9 | 680 | u/v | 17860 | 12417.5 | 17862.9 | 11737.6 | — |  | D9FAC9
DWG0043 | PT15A | — | horizontal | 5830 | 5830 | u/v | 3234.5 | 2878.3 | 9064.5 | 2878.3 | — |  | DB0BF3
DWG0044 | PT15A | — | vertical | 4130 | 4130 | u/v | 5228.8 | 3373.3 | 5228.8 | 7503.3 | — |  | DB0C03
DWG0045 | P28 | 28 | horizontal | 4500 | 4500 | u/v | 2462.3 | 1116.1 | 6962.3 | 1116.1 | 8 | S082 | DAD673
DWG0046 | P28 | 28 | horizontal | 225 | 225 | u/v | 2237.3 | 1984.3 | 2462.3 | 1984.3 | 8 |  | DAD5AC
DWG0047 | P28 | 28 | horizontal | 225 | 225 | u/v | 2462.3 | 1984.3 | 2687.3 | 1984.3 | 8 |  | DAD5AD
DWG0048 | P28 | 28 | horizontal | 110 | 110 | u/v | 2687.3 | 1984.3 | 2797.3 | 2094.3 | 8 |  | DAD5AE
DWG0049 | P28 | 28 | horizontal | 225 | 225 | u/v | 6737.3 | 1984.3 | 6962.3 | 1984.3 | 8 |  | DAD5C1
DWG0050 | P28 | 28 | horizontal | 225 | 225 | u/v | 6962.3 | 1984.3 | 7187.3 | 1984.3 | 8 |  | DAD5C2
DWG0051 | P28 | 28 | horizontal | 110 | 110 | u/v | 7187.3 | 1984.3 | 7297.3 | 2094.3 | 8 |  | DAD5C3
DWG0052 | P28 | 28 | horizontal | 110 | 110 | u/v | 2127.3 | 2094.3 | 2237.3 | 1984.3 | 8 |  | DAD5AB
DWG0053 | P28 | 28 | horizontal | 80 | 80 | u/v | 2797.3 | 2094.3 | 2877.3 | 2249.3 | 8 |  | DAD5AF
DWG0054 | P28 | 28 | horizontal | 110 | 110 | u/v | 6627.3 | 2094.3 | 6737.3 | 1984.3 | 8 |  | DAD5C0
DWG0055 | P28 | 28 | horizontal | 80 | 80 | u/v | 7297.3 | 2094.3 | 7377.3 | 2249.3 | 8 |  | DAD5C4
DWG0056 | P28 | 28 | horizontal | 130 | 130 | u/v | 2877.3 | 2249.3 | 3007.3 | 2249.3 | 8 |  | DAD5B0
DWG0057 | P28 | 28 | horizontal | 80 | 80 | u/v | 3007.3 | 2249.3 | 3087.3 | 2384.3 | 8 |  | DAD5B1
DWG0058 | P28 | 28 | horizontal | 130 | 130 | u/v | 4387.3 | 2249.3 | 4517.3 | 2249.3 | 8 |  | DAD5B6
DWG0059 | P28 | 28 | horizontal | 390 | 390 | u/v | 4517.3 | 2249.3 | 4907.3 | 2249.3 | 8 |  | DAD5B7
DWG0060 | P28 | 28 | horizontal | 130 | 130 | u/v | 4907.3 | 2249.3 | 5037.3 | 2249.3 | 8 |  | DAD5B8
DWG0061 | P28 | 28 | horizontal | 80 | 80 | u/v | 5037.3 | 2249.3 | 5117.3 | 2384.3 | 8 |  | DAD5B9
DWG0062 | P28 | 28 | horizontal | 130 | 130 | u/v | 6417.3 | 2249.3 | 6547.3 | 2249.3 | 8 |  | DAD5BE
DWG0063 | P28 | 28 | horizontal | 80 | 80 | u/v | 6547.3 | 2249.3 | 6627.3 | 2094.3 | 8 |  | DAD5BF
DWG0064 | P28 | 28 | horizontal | 130 | 130 | u/v | 7377.3 | 2249.3 | 7507.3 | 2249.3 | 8 |  | DAD5C5
DWG0065 | P28 | 28 | horizontal | 80 | 80 | u/v | 7507.3 | 2249.3 | 7587.3 | 2384.3 | 8 |  | DAD5C6
DWG0066 | P28 | 28 | horizontal | 312.7 | 313 | u/v | 1814.6 | 2280.5 | 2127.3 | 2094.3 | 8 |  | DAD5AA
DWG0067 | P28 | 28 | horizontal | 195 | 195 | u/v | 1619.6 | 2287.3 | 1814.6 | 2280.5 | 8 |  | DAD5A9
DWG0068 | P28 | 28 | horizontal | 117.3 | 117 | u/v | 1502.3 | 2365.8 | 1619.6 | 2287.3 | 8 |  | DAD5A8
DWG0069 | P28 | 28 | horizontal | 79.6 | 80 | u/v | 6337.7 | 2378.7 | 6417.3 | 2249.3 | 8 |  | DAD5BD
DWG0070 | P28 | 28 | horizontal | 110 | 110 | u/v | 3087.3 | 2384.3 | 3197.3 | 2424.3 | 8 |  | DAD5B2
DWG0071 | P28 | 28 | horizontal | 80 | 80 | u/v | 4307.3 | 2384.3 | 4387.3 | 2249.3 | 8 |  | DAD5B5
DWG0072 | P28 | 28 | horizontal | 110 | 110 | u/v | 5117.3 | 2384.3 | 5227.3 | 2424.3 | 8 |  | DAD5BA
DWG0073 | P28 | 28 | horizontal | 110 | 110 | u/v | 7587.3 | 2384.3 | 7697.3 | 2424.3 | 8 |  | DAD5C7
DWG0074 | P28 | 28 | horizontal | 165 | 165 | u/v | 1337.3 | 2424.3 | 1502.3 | 2365.8 | 8 |  | DAD5A7
DWG0075 | P28 | 28 | horizontal | 1000 | 1000 | u/v | 3197.3 | 2424.3 | 4197.3 | 2424.3 | 8 | S084 S085 S086 | DAD5B3
DWG0076 | P28 | 28 | horizontal | 110 | 110 | u/v | 4197.3 | 2424.3 | 4307.3 | 2384.3 | 8 |  | DAD5B4
DWG0077 | P28 | 28 | horizontal | 1000 | 1000 | u/v | 5227.3 | 2424.3 | 6227.3 | 2424.3 | 8 | S084 S085 S086 | DAD5BB
DWG0078 | P28 | 28 | horizontal | 110.4 | 110 | u/v | 6227.3 | 2424.3 | 6337.7 | 2378.7 | 8 |  | DAD5BC
DWG0079 | P28 | 28 | horizontal | 960 | 960 | u/v | 1337.3 | 3284.4 | 2297.3 | 3394.4 | 8 |  | DAD588
DWG0080 | P28 | 28 | horizontal | 1000 | 1000 | u/v | 3197.3 | 3284.4 | 4197.3 | 3284.4 | 8 | S084 S085 S086 | DAD591
DWG0081 | P28 | 28 | horizontal | 1030 | 1030 | u/v | 4197.3 | 3284.4 | 5227.3 | 3284.4 | 8 |  | DAD594
DWG0082 | P28 | 28 | horizontal | 1000 | 1000 | u/v | 5227.3 | 3284.4 | 6227.3 | 3284.4 | 8 | S084 S085 S086 | DAD597
DWG0083 | P28 | 28 | horizontal | 570 | 570 | u/v | 6227.3 | 3284.4 | 6797.3 | 3339.4 | 8 |  | DAD59A
DWG0084 | P28 | 28 | horizontal | 330 | 330 | u/v | 6797.3 | 3339.4 | 7127.3 | 3394.4 | 8 |  | DAD59D
DWG0085 | P28 | 28 | horizontal | 330 | 330 | u/v | 2297.3 | 3394.4 | 2627.3 | 3394.4 | 8 |  | DAD58B
DWG0086 | P28 | 28 | horizontal | 570 | 570 | u/v | 2627.3 | 3394.4 | 3197.3 | 3284.4 | 8 |  | DAD58E
DWG0087 | P28 | 28 | horizontal | 330 | 330 | u/v | 2297.3 | 5953.4 | 2627.3 | 5953.4 | 8 |  | DAD579
DWG0088 | P28 | 28 | horizontal | 960 | 960 | u/v | 2627.3 | 5953.4 | 3587.3 | 6063.4 | 8 |  | DAD57C
DWG0089 | P28 | 28 | horizontal | 330 | 330 | u/v | 6797.3 | 5953.4 | 7127.3 | 5953.4 | 8 |  | DAD585
DWG0090 | P28 | 28 | horizontal | 960 | 960 | u/v | 1337.3 | 6063.4 | 2297.3 | 5953.4 | 8 |  | DAD576
DWG0091 | P28 | 28 | horizontal | 2250 | 2250 | u/v | 3587.3 | 6063.4 | 5837.3 | 6063.4 | 8 | S103 | DAD57F
DWG0092 | P28 | 28 | horizontal | 960 | 960 | u/v | 5837.3 | 6063.4 | 6797.3 | 5953.4 | 8 |  | DAD582
DWG0093 | P28 | 28 | vertical | 117 | 117 | u/v | 1337.3 | 2954.4 | 1560.8 | 2837.4 | 8 |  | DAD5CB
DWG0094 | P28 | 28 | vertical | 330 | 330 | u/v | 1337.3 | 3284.4 | 1337.3 | 2954.4 | 8 |  | DAD5C8
DWG0095 | P28 | 28 | vertical | 117.5 | 118 | u/v | 1560.8 | 2837.4 | 1720.7 | 2719.9 | 8 |  | DAD5CE
DWG0096 | P28 | 28 | vertical | 95.5 | 96 | u/v | 1720.7 | 2719.9 | 2127.3 | 2624.4 | 8 |  | DAD5D1
DWG0097 | P28 | 28 | vertical | 220 | 220 | u/v | 1989.5 | 2844.4 | 1989.5 | 2624.4 | 8 | S107 S113 | DAD5DA
DWG0098 | P28 | 28 | vertical | 440 | 440 | u/v | 1989.5 | 3284.4 | 1989.5 | 2844.4 | 8 |  | DAD5D7
DWG0099 | P28 | 28 | vertical | 110 | 110 | u/v | 2127.3 | 2624.4 | 2237.3 | 2514.4 | 8 |  | DAD5D4
DWG0100 | P28 | 28 | vertical | 110 | 110 | u/v | 2648 | 3284.4 | 2627.3 | 3394.4 | 8 |  | DAD5A4
DWG0101 | P28 | 28 | vertical | 440 | 440 | u/v | 2837.3 | 2844.4 | 2837.3 | 3284.4 | 8 |  | DAD5E2
DWG0102 | P28 | 28 | vertical | 110 | 110 | u/v | 2999.8 | 6063.4 | 2627.3 | 5953.4 | 8 |  | DAD5A3
DWG0103 | P28 | 28 | vertical | 220 | 220 | u/v | 2999.8 | 6283.4 | 2999.8 | 6063.4 | 8 | S107 S113 | DAD5A0
DWG0104 | P28 | 28 | vertical | 95 | 95 | u/v | 3047.3 | 2874.4 | 3007.3 | 2779.4 | 8 |  | DAD5DF
DWG0105 | P28 | 28 | vertical | 80 | 80 | u/v | 3197.3 | 2954.4 | 3047.3 | 2874.4 | 8 |  | DAD5DC
DWG0106 | P28 | 28 | vertical | 330 | 330 | u/v | 3197.3 | 3284.4 | 3197.3 | 2954.4 | 8 |  | DAD5DB
DWG0107 | P28 | 28 | vertical | 505 | 505 | u/v | 4452.3 | 2779.4 | 4452.3 | 3284.4 | 8 |  | DAD5E5
DWG0108 | P28 | 28 | vertical | 440 | 440 | u/v | 4712.3 | 2844.4 | 4712.3 | 3284.4 | 8 |  | DAD5E8
DWG0109 | P28 | 28 | vertical | 770 | 770 | u/v | 6803.2 | 2514.4 | 6737.8 | 3284.4 | 8 |  | DAD5FE
DWG0110 | P28 | 28 | vertical | 110 | 110 | u/v | 7127.3 | 3284.4 | 7127.3 | 3394.4 | 8 |  | DAD601
DWG0111 | P28 | 28 | vertical | 110 | 110 | u/v | 7297.3 | 2624.4 | 7187.3 | 2514.4 | 8 |  | DAD5F5
DWG0112 | P28 | 28 | vertical | 440 | 440 | u/v | 7337.3 | 2844.4 | 7337.3 | 3284.4 | 8 |  | DAD5F8
DWG0113 | P28 | 28 | vertical | 505 | 505 | u/v | 7442.3 | 2779.4 | 7442.3 | 3284.4 | 8 |  | DAD5FB
DWG0114 | P28 | 28 | vertical | 155 | 155 | u/v | 7507.3 | 2779.4 | 7297.3 | 2624.4 | 8 |  | DAD5F2
DWG0115 | P28 | 28 | vertical | 95.6 | 96 | u/v | 7554.4 | 2875.1 | 7507.3 | 2779.4 | 8 |  | DAD5EF
DWG0116 | P28 | 28 | vertical | 79.4 | 79 | u/v | 7882.8 | 2954.4 | 7554.4 | 2875.1 | 8 |  | DAD5EE
DWG0117 | P28 | 28 | vertical | 330 | 330 | u/v | 7882.8 | 3284.4 | 7882.8 | 2954.4 | 8 |  | DAD5EB
DWG0118 | P28 | 28 | vertical | 3054 | 3054 | u/v | 8365.1 | 3119.4 | 8365.1 | 6173.4 | 8 |  | DAD670
DWG0119 | P33 | 33 | horizontal | 225 | 225 | u/v | 6962.4 | 1335.9 | 7187.4 | 1463.7 | 9 |  | DAD63E
DWG0120 | P33 | 33 | horizontal | 225 | 225 | u/v | 2462.4 | 1416.6 | 2687.4 | 1463.7 | 9 |  | DAD631
DWG0121 | P33 | 33 | horizontal | 225 | 225 | u/v | 2237.4 | 1463.7 | 2462.4 | 1416.6 | 9 |  | DAD630
DWG0122 | P33 | 33 | horizontal | 110 | 110 | u/v | 2687.4 | 1463.7 | 2797.4 | 1573.7 | 9 |  | DAD632
DWG0123 | P33 | 33 | horizontal | 225 | 225 | u/v | 6737.4 | 1463.7 | 6962.4 | 1335.9 | 9 |  | DAD63D
DWG0124 | P33 | 33 | horizontal | 110 | 110 | u/v | 7187.4 | 1463.7 | 7297.4 | 1573.7 | 9 |  | DAD63F
DWG0125 | P33 | 33 | horizontal | 110 | 110 | u/v | 2127.4 | 1573.7 | 2237.4 | 1463.7 | 9 |  | DAD62F
DWG0126 | P33 | 33 | horizontal | 312.5 | 312 | u/v | 2797.4 | 1573.7 | 3109.9 | 1766.8 | 9 |  | DAD633
DWG0127 | P33 | 33 | horizontal | 110 | 110 | u/v | 6627.4 | 1573.7 | 6737.4 | 1463.7 | 9 |  | DAD63C
DWG0128 | P33 | 33 | horizontal | 80 | 80 | u/v | 7297.4 | 1573.7 | 7377.4 | 1728.7 | 9 |  | DAD640
DWG0129 | P33 | 33 | horizontal | 130 | 130 | u/v | 1917.4 | 1728.7 | 2047.4 | 1728.7 | 9 |  | DAD62D
DWG0130 | P33 | 33 | horizontal | 80 | 80 | u/v | 2047.4 | 1728.7 | 2127.4 | 1573.7 | 9 |  | DAD62E
DWG0131 | P33 | 33 | horizontal | 130 | 130 | u/v | 7377.4 | 1728.7 | 7507.4 | 1728.7 | 9 |  | DAD641
DWG0132 | P33 | 33 | horizontal | 80 | 80 | u/v | 7507.4 | 1728.7 | 7587.4 | 1863.7 | 9 |  | DAD642
DWG0133 | P33 | 33 | horizontal | 312.7 | 313 | u/v | 6314.7 | 1759.9 | 6627.4 | 1573.7 | 9 |  | DAD63B
DWG0134 | P33 | 33 | horizontal | 117.3 | 117 | u/v | 3305.1 | 1766.7 | 3422.4 | 1845.2 | 9 |  | DAD635
DWG0135 | P33 | 33 | horizontal | 195 | 195 | u/v | 6119.7 | 1766.7 | 6314.7 | 1759.9 | 9 |  | DAD63A
DWG0136 | P33 | 33 | horizontal | 195.2 | 195 | u/v | 3109.9 | 1766.8 | 3305.1 | 1766.7 | 9 |  | DAD634
DWG0137 | P33 | 33 | horizontal | 116.4 | 116 | u/v | 6003.3 | 1835.2 | 6119.7 | 1766.7 | 9 |  | DAD639
DWG0138 | P33 | 33 | horizontal | 165 | 165 | u/v | 3422.4 | 1845.2 | 3587.4 | 1903.7 | 9 |  | DAD636
DWG0139 | P33 | 33 | horizontal | 80 | 80 | u/v | 1837.4 | 1863.7 | 1917.4 | 1728.7 | 9 |  | DAD62C
DWG0140 | P33 | 33 | horizontal | 110 | 110 | u/v | 7587.4 | 1863.7 | 7697.4 | 1903.7 | 9 |  | DAD643
DWG0141 | P33 | 33 | horizontal | 110 | 110 | u/v | 1727.4 | 1903.7 | 1837.4 | 1863.7 | 9 |  | DAD62B
DWG0142 | P33 | 33 | horizontal | 2250 | 2250 | u/v | 3587.4 | 1903.7 | 5837.4 | 1903.7 | 9 | S119 S128 | DAD637
DWG0143 | P33 | 33 | horizontal | 165.9 | 166 | u/v | 5837.4 | 1903.7 | 6003.3 | 1835.2 | 9 |  | DAD638
DWG0144 | P33 | 33 | horizontal | 570 | 570 | u/v | 1727.4 | 3284 | 2297.4 | 3339 | 9 |  | DAD616
DWG0145 | P33 | 33 | horizontal | 2250 | 2250 | u/v | 3587.4 | 3284 | 5837.4 | 3284 | 9 | S119 S128 | DAD61F
DWG0146 | P33 | 33 | horizontal | 960 | 960 | u/v | 5837.4 | 3284 | 6797.4 | 3339 | 9 |  | DAD622
DWG0147 | P33 | 33 | horizontal | 330 | 330 | u/v | 2297.4 | 3339 | 2627.4 | 3394 | 9 |  | DAD619
DWG0148 | P33 | 33 | horizontal | 330 | 330 | u/v | 6797.4 | 3339 | 7127.4 | 3339 | 9 |  | DAD625
DWG0149 | P33 | 33 | horizontal | 570 | 570 | u/v | 7127.4 | 3339 | 7697.4 | 3284 | 9 |  | DAD628
DWG0150 | P33 | 33 | horizontal | 960 | 960 | u/v | 2627.4 | 3394 | 3587.4 | 3284 | 9 |  | DAD61C
DWG0151 | P33 | 33 | horizontal | 330 | 330 | u/v | 2297.4 | 5953 | 2627.4 | 5953 | 9 |  | DAD607
DWG0152 | P33 | 33 | horizontal | 960 | 960 | u/v | 2627.4 | 5953 | 3587.4 | 6063 | 9 |  | DAD60A
DWG0153 | P33 | 33 | horizontal | 330 | 330 | u/v | 6797.4 | 5953 | 7127.4 | 5953 | 9 |  | DAD613
DWG0154 | P33 | 33 | horizontal | 2250 | 2250 | u/v | 3587.4 | 6063 | 5837.4 | 6063 | 9 | S119 S128 | DAD60D
DWG0155 | P33 | 33 | horizontal | 960 | 960 | u/v | 5837.4 | 6063 | 6797.4 | 5953 | 9 |  | DAD610
DWG0156 | P33 | 33 | horizontal | 960 | 960 | u/v | 1337.4 | 6283 | 2297.4 | 5953 | 9 |  | DAD604
DWG0157 | P33 | 33 | horizontal | 4500 | 4500 | u/v | 2462.4 | 6733 | 6962.4 | 6733 | 9 | S117 S126 | DAD66D
DWG0158 | P33 | 33 | vertical | 3054 | 3054 | u/v | 1179.1 | 6173 | 1179.1 | 3119 | 9 |  | DAD66A
DWG0159 | P33 | 33 | vertical | 80 | 80 | u/v | 1688.8 | 2954 | 1877.4 | 2874 | 9 |  | DAD647
DWG0160 | P33 | 33 | vertical | 330 | 330 | u/v | 1688.8 | 3284 | 1688.8 | 2954 | 9 |  | DAD644
DWG0161 | P33 | 33 | vertical | 95 | 95 | u/v | 1877.4 | 2874 | 1917.4 | 2779 | 9 |  | DAD64A
DWG0162 | P33 | 33 | vertical | 155 | 155 | u/v | 1917.4 | 2779 | 2127.4 | 2624 | 9 |  | DAD64D
DWG0163 | P33 | 33 | vertical | 110 | 110 | u/v | 2127.4 | 2624 | 2237.4 | 2514 | 9 |  | DAD650
DWG0164 | P33 | 33 | vertical | 110 | 110 | u/v | 3074.9 | 6063 | 2627.4 | 5953 | 9 |  | DAD663
DWG0165 | P33 | 33 | vertical | 220 | 220 | u/v | 3074.9 | 6283 | 3074.9 | 6063 | 9 | S131 | DAD660
DWG0166 | P33 | 33 | vertical | 115.7 | 116 | u/v | 5837.4 | 2954 | 6048.5 | 2838.3 | 9 |  | DAD656
DWG0167 | P33 | 33 | vertical | 118.9 | 119 | u/v | 6048.5 | 2838.3 | 6217.3 | 2719.4 | 9 |  | DAD657
DWG0168 | P33 | 33 | vertical | 95.4 | 95 | u/v | 6217.3 | 2719.4 | 6627.4 | 2624 | 9 |  | DAD65A
DWG0169 | P33 | 33 | vertical | 110 | 110 | u/v | 6627.4 | 2624 | 6737.4 | 2514 | 9 |  | DAD65D
DWG0170 | P33 | 33 | vertical | 440 | 440 | u/v | 7337.4 | 2844 | 7337.4 | 3284 | 9 |  | DAD664
DWG0171 | P33 | 33 | vertical | 110 | 110 | u/v | 7337.4 | 3284 | 7127.4 | 3394 | 9 |  | DAD667
DWG0172 | E01A | 1 | horizontal | 5958.8 | 5959 | Z/Y | 2979.4 | -4522.4 | -2979.4 | -4522.4 | 1 | E030 | D87307
DWG0173 | E01A | 1 | horizontal | 27254.2 | 27254 | Z/Y | 13627.1 | -3820.6 | -13627.1 | -3820.6 | 1 | E026 | D87304
DWG0174 | E01A | 1 | horizontal | 2189 | 2189 | Z/Y | -10414 | -3764.1 | -12603 | -3068.4 | 1 | E018 E024 | D87302
DWG0175 | E01A | 1 | horizontal | 3054 | 3054 | Z/Y | -7360 | -3550.6 | -10414 | -3764.1 | 1 | E019 E023 | D87301
DWG0176 | E01A | 1 | horizontal | 3760 | 3760 | Z/Y | -3600 | -3550.6 | -7360 | -3550.6 | 1 | E020 E022 | D87300
DWG0177 | E01A | 1 | horizontal | 7200 | 7200 | Z/Y | 3600 | -3550.6 | -3600 | -3550.6 | 1 | E021 | D872FF
DWG0178 | E01A | 1 | horizontal | 3760 | 3760 | Z/Y | 7360 | -3550.6 | 3600 | -3550.6 | 1 | E020 E022 | D872FE
DWG0179 | E01A | 1 | horizontal | 3054 | 3054 | Z/Y | 10414 | -3550.6 | 7360 | -3550.6 | 1 | E019 E023 | D872FD
DWG0180 | E01A | 1 | horizontal | 1024.1 | 1024 | Z/Y | -12603 | -3068.4 | -13627.1 | -2580.4 | 1 | E017 E025 | D87303
DWG0181 | E01A | 1 | horizontal | 2189 | 2189 | Z/Y | 12603 | -3068.4 | 10414 | -3550.6 | 1 | E018 E024 | D872FC
DWG0182 | E01A | 1 | horizontal | 343 | 343 | Z/Y | 7703 | -2691.9 | 7360 | -5134.2 | 1 | E028 E032 | D87306
DWG0183 | E01A | 1 | horizontal | 343 | 343 | Z/Y | -7703 | -2667.5 | -7360 | -5109.9 | 1 | E028 E032 | D8730D
DWG0184 | E01A | 1 | horizontal | 1024.1 | 1024 | Z/Y | 13627.1 | -2659.6 | 12603 | -3068.4 | 1 | E017 E025 | D872FB
DWG0185 | E01A | 1 | horizontal | 4900 | 4900 | Z/Y | -12603 | -2080 | -7703 | -2080 | 1 | E027 E033 E034 | D8730A
DWG0186 | E01A | 1 | horizontal | 4900 | 4900 | Z/Y | 12603 | -2080 | 7703 | -2080 | 1 | E027 E033 E034 | D87305
DWG0187 | E01A | 1 | vertical | 39000 | 39000 | Z/Y | -15358.6 | -2080 | -15358.6 | 36920 | 1 | E016 | D87318
DWG0188 | E01A | 1 | vertical | 2080 | 2080 | Z/Y | -14753.5 | -2080 | -14551.9 | 0 | 1 | E008 | D8730E
DWG0189 | E01A | 1 | vertical | 8390 | 8390 | Z/Y | -14551.9 | 0 | -14331.3 | 8390 | 1 | E003 E009 | D8730F
DWG0190 | E01A | 1 | vertical | 7450 | 7450 | Z/Y | -14331.3 | 8390 | -14191.3 | 15840 | 1 | E010 | D87310
DWG0191 | E01A | 1 | vertical | 3984.8 | 3985 | Z/Y | -5349.9 | 3984.8 | -5349.9 | 0 | 1 |  | D8D8B5
DWG0192 | E01A | 1 | vertical | 3756 | 3756 | Z/Y | -5141.7 | 3756 | -5141.7 | 0 | 1 | E035 | D8D8B8
DWG0193 | E01A | 1 | vertical | 228.8 | 229 | Z/Y | 5350 | 3756 | 5350 | 3984.8 | 1 |  | D8D8BB
DWG0194 | E01A | 1 | vertical | 3984.8 | 3985 | Z/Y | 5653.4 | 0 | 5790 | 3984.8 | 1 |  | D8D8C0
DWG0195 | E01B | 1 | horizontal | 5958.8 | 5959 | Z/Y | 2979.4 | -4522.4 | -2979.4 | -4522.4 | 1 | E030 | C45670
DWG0196 | E01B | 1 | horizontal | 27254.2 | 27254 | Z/Y | 13627.1 | -3820.6 | -13627.2 | -3820.6 | 1 | E026 | C4566D
DWG0197 | E01B | 1 | horizontal | 2189 | 2189 | Z/Y | -10414 | -3764.1 | -12603 | -3068.4 | 1 | E018 E024 | C4566B
DWG0198 | E01B | 1 | horizontal | 3054 | 3054 | Z/Y | -7360 | -3550.6 | -10414 | -3764.1 | 1 | E019 E023 | C4566A
DWG0199 | E01B | 1 | horizontal | 3760 | 3760 | Z/Y | -3600 | -3550.6 | -7360 | -3550.6 | 1 | E020 E022 | C45669
DWG0200 | E01B | 1 | horizontal | 7200 | 7200 | Z/Y | 3600 | -3550.6 | -3600 | -3550.6 | 1 | E021 | C45668
DWG0201 | E01B | 1 | horizontal | 3760 | 3760 | Z/Y | 7360 | -3550.6 | 3600 | -3550.6 | 1 | E020 E022 | C45667
DWG0202 | E01B | 1 | horizontal | 3054 | 3054 | Z/Y | 10414 | -3550.6 | 7360 | -3550.6 | 1 | E019 E023 | C45666
DWG0203 | E01B | 1 | horizontal | 1024.1 | 1024 | Z/Y | -12603 | -3068.4 | -13627.2 | -2580.4 | 1 | E017 E025 | C4566C
DWG0204 | E01B | 1 | horizontal | 2189 | 2189 | Z/Y | 12602.9 | -3068.4 | 10414 | -3550.6 | 1 | E018 E024 | C45665
DWG0205 | E01B | 1 | horizontal | 620.6 | 621 | Z/Y | -2979.4 | -2703 | -3600 | -5145.3 | 1 | E029 E031 | C45672
DWG0206 | E01B | 1 | horizontal | 620.6 | 621 | Z/Y | 2979.4 | -2703 | 3600 | -5145.3 | 1 | E029 E031 | C45671
DWG0207 | E01B | 1 | horizontal | 343 | 343 | Z/Y | 7702.9 | -2691.9 | 7360 | -5134.2 | 1 | E028 E032 | C4566F
DWG0208 | E01B | 1 | horizontal | 343 | 343 | Z/Y | -7703 | -2667.5 | -7360 | -5109.9 | 1 | E028 E032 | C45676
DWG0209 | E01B | 1 | horizontal | 1024.1 | 1024 | Z/Y | 13627.1 | -2659.6 | 12602.9 | -3068.4 | 1 | E017 E025 | C45664
DWG0210 | E01B | 1 | horizontal | 4900 | 4900 | Z/Y | -12603 | -2080 | -7703 | -2080 | 1 | E027 E033 E034 | C45673
DWG0211 | E01B | 1 | horizontal | 4900 | 4900 | Z/Y | 12602.9 | -2080 | 7702.9 | -2080 | 1 | E027 E033 E034 | C4566E
DWG0212 | E01B | 1 | horizontal | 2979.4 | 2979 | Z/Y | 2979.4 | 0 | 0 | 0 | 1 |  | D7FF61
DWG0213 | E01B | 1 | horizontal | 2370.6 | 2371 | Z/Y | 5350 | 3756 | 2979.4 | 1503.6 | 1 |  | D8005A
DWG0214 | E01B | 1 | horizontal | 193.3 | 193 | Z/Y | -6980 | 7988.3 | -6786.7 | 8342 | 1 |  | D7F8DC
DWG0215 | E01B | 1 | horizontal | 540 | 540 | Z/Y | 3249.4 | 8386.6 | 2709.4 | 8386.6 | 1 |  | D7F930
DWG0216 | E01B | 1 | horizontal | 223.6 | 224 | Z/Y | -3487.4 | 9276.9 | -3711 | 9683.3 | 1 |  | D7F8C2
DWG0217 | E01B | 1 | horizontal | 2370.5 | 2371 | Z/Y | 5349.9 | 10390.8 | 2979.4 | 10400.9 | 1 |  | D80040
DWG0218 | E01B | 1 | horizontal | 182.6 | 183 | Z/Y | 4546.3 | 10780.5 | 4363.7 | 10780.5 | 1 |  | D7F982
DWG0219 | E01B | 1 | horizontal | 791.9 | 792 | Z/Y | 7127.9 | 10843.4 | 6336.1 | 10843.4 | 1 |  | D7FFF1
DWG0220 | E01B | 1 | horizontal | 949.4 | 949 | Z/Y | 4363.7 | 11024 | 3414.4 | 11222.6 | 1 |  | D7FFD7
DWG0221 | E01B | 1 | horizontal | 1197.2 | 1197 | Z/Y | 5948.5 | 11024.7 | 4751.3 | 11024.7 | 1 |  | D7F968
DWG0222 | E01B | 1 | vertical | 39000 | 39000 | Z/Y | -15358.7 | -2080 | -15358.7 | 36920 | 1 | E016 | C45681
DWG0223 | E01B | 1 | vertical | 2080 | 2080 | Z/Y | -14753.6 | -2080 | -14552 | 0 | 1 | E008 | C45677
DWG0224 | E01B | 1 | vertical | 8390 | 8390 | Z/Y | -14552 | 0 | -14331.3 | 8390 | 1 | E003 E009 | C45678
DWG0225 | E01B | 1 | vertical | 7450 | 7450 | Z/Y | -14331.3 | 8390 | -14191.3 | 15840 | 1 | E010 | C45679
DWG0226 | E01B | 1 | vertical | 3756 | 3756 | Z/Y | -5569.6 | 0 | -5569.6 | 3756 | 1 | E035 | C4567D
DWG0227 | E01B | 1 | vertical | 3984.8 | 3985 | Z/Y | -5264.2 | 3984.8 | -5264.2 | 0 | 1 |  | DB186D
DWG0228 | E01B | 1 | vertical | 4900 | 4900 | Z/Y | -696.4 | 0 | -696.4 | 4900 | 1 | E027 E033 E034 | C4567A
DWG0229 | E01B | 1 | vertical | 68.4 | 68 | Z/Y | -0.1 | 12891 | -0.1 | 12959.4 | 1 |  | DA01AA
DWG0230 | E01B | 1 | vertical | 10128.5 | 10128 | Z/Y | 14781.8 | 0 | 6975.4 | 10128.5 | 1 |  | D803E7
DWG0231 | E03 | 3 | horizontal | 3760 | 3760 | Z/Y | -7360 | -2706.2 | -3600 | -2706.2 | 3 | E074 E076 | D9180E
DWG0232 | E03 | 3 | horizontal | 7200 | 7200 | Z/Y | -3600 | -2706.2 | 3600 | -2706.2 | 3 | E075 | D9180F
DWG0233 | E03 | 3 | horizontal | 3760 | 3760 | Z/Y | 3600 | -2706.2 | 7360 | -2706.2 | 3 | E074 E076 | D91810
DWG0234 | E03 | 3 | horizontal | 3054 | 3054 | Z/Y | 7360 | -2706.2 | 10414 | -2706.2 | 3 | E073 E077 | D91811
DWG0235 | E03 | 3 | horizontal | 160 | 160 | Z/Y | 10414 | -2706.2 | 10574 | -2453.1 | 3 |  | D91812
DWG0236 | E03 | 3 | horizontal | 160 | 160 | Z/Y | -10574 | -2476.6 | -10414 | -2473.2 | 3 |  | D9180C
DWG0237 | E03 | 3 | horizontal | 3054 | 3054 | Z/Y | -10414 | -2473.2 | -7360 | -2706.2 | 3 | E073 E077 | D9180D
DWG0238 | E03 | 3 | horizontal | 669.1 | 669 | Z/Y | 10574 | -2453.1 | 11243.1 | -2080 | 3 |  | D91813
DWG0239 | E03 | 3 | horizontal | 669.1 | 669 | Z/Y | -11243.1 | -2080 | -10574 | -2476.6 | 3 |  | D91809
DWG0240 | E26 | 26 | horizontal | 4500 | 4500 | u/v | 1614.5 | 1597.3 | 6114.5 | 1597.3 | 8 | S082 | DA3D32
DWG0241 | E26 | 26 | horizontal | 4500 | 4500 | u/v | 7792.9 | 1986.8 | 12292.9 | 1860.3 | 8 | S082 | DA34DD
DWG0242 | E26 | 26 | horizontal | 750 | 750 | u/v | 1614.5 | 2229.2 | 2364.5 | 3079.2 | 8 | S083 S087 S089 | DA3D23
DWG0243 | E26 | 26 | horizontal | 1760 | 1760 | u/v | 9162.9 | 3033.3 | 10922.8 | 3079.5 | 8 |  | DA35E1
DWG0244 | E26 | 26 | horizontal | 1000 | 1000 | u/v | 2364.5 | 3079.2 | 3364.5 | 3222.4 | 8 | S084 S085 S086 | DA3D26
DWG0245 | E26 | 26 | horizontal | 750 | 750 | u/v | 5364.5 | 3204.3 | 6114.5 | 3089.2 | 8 | S083 S087 S089 | DA3D2F
DWG0246 | E26 | 26 | horizontal | 1000 | 1000 | u/v | 4364.5 | 3213.3 | 5364.5 | 3204.3 | 8 | S084 S085 S086 | DA3D2C
DWG0247 | E26 | 26 | horizontal | 1000 | 1000 | u/v | 3364.5 | 3222.4 | 4364.5 | 3213.3 | 8 | S084 S085 S086 | DA3D29
DWG0248 | E26 | 26 | horizontal | 90 | 90 | u/v | 10922.8 | 4439.4 | 11012.8 | 4439.4 | 8 |  | DA35CA
DWG0249 | E26 | 26 | horizontal | 3870 | 3870 | u/v | 11977.9 | 6564.7 | 8107.9 | 6564.7 | 8 |  | DA4D8C
DWG0250 | E26 | 26 | vertical | 6323.9 | 6324 | u/v | 1165.6 | 2229.2 | 1078.2 | 8553.1 | 8 | S088 S148 | DA3D20
DWG0251 | E26 | 26 | vertical | 2100.5 | 2101 | u/v | 2864.5 | 3079.2 | 2864.5 | 5179.7 | 8 | S092 | DA3D38
DWG0252 | E26 | 26 | vertical | 150 | 150 | u/v | 2864.5 | 5329.7 | 2864.5 | 5179.7 | 8 | S093 | DA3D51
DWG0253 | E26 | 26 | vertical | 500 | 500 | u/v | 2864.5 | 5829.7 | 2864.5 | 5329.7 | 8 |  | DA3D4E
DWG0254 | E26 | 26 | vertical | 328 | 328 | u/v | 2864.5 | 6157.7 | 2864.5 | 5829.7 | 8 |  | DA3D4B
DWG0255 | E26 | 26 | vertical | 850 | 850 | u/v | 2865.9 | 2229.2 | 2864.5 | 3079.2 | 8 | S091 | DA3D35
DWG0256 | E26 | 26 | vertical | 4335.5 | 4335 | u/v | 7375.1 | 2229.2 | 7375.1 | 6564.7 | 8 |  | DA34D5
DWG0257 | E26 | 26 | vertical | 1279.5 | 1280 | u/v | 7375.1 | 6564.7 | 10042.9 | 7844.2 | 8 | S115 | DA34D6
DWG0258 | E26 | 26 | vertical | 308.9 | 309 | u/v | 7977.6 | 6255.8 | 8186.4 | 6564.7 | 8 |  | DA34EC
DWG0259 | E26 | 26 | vertical | 2957.9 | 2958 | u/v | 8015.8 | 2889.2 | 8015.8 | 5847.1 | 8 |  | DA34E3
DWG0260 | E26 | 26 | vertical | 138.7 | 139 | u/v | 8015.8 | 5847.1 | 8040.6 | 5985.8 | 8 | S099 | DA34E6
DWG0261 | E26 | 26 | vertical | 270 | 270 | u/v | 8040.6 | 5985.8 | 7977.6 | 6255.8 | 8 |  | DA34E9
DWG0262 | E26 | 26 | vertical | 660 | 660 | u/v | 8117.3 | 2229.2 | 8015.8 | 2889.2 | 8 |  | DA34E2
DWG0263 | E26 | 26 | vertical | 730 | 730 | u/v | 9162.9 | 2959.2 | 9162.9 | 2229.2 | 8 |  | DA35DE
DWG0264 | E26 | 26 | vertical | 2102.9 | 2103 | u/v | 10042.9 | 5741.3 | 10042.9 | 7844.2 | 8 |  | DA34EF
DWG0265 | E26 | 26 | vertical | 2102.9 | 2103 | u/v | 10042.9 | 5741.3 | 10011.6 | 7844.2 | 8 |  | DA4D8A
DWG0266 | E26 | 26 | vertical | 823.4 | 823 | u/v | 10042.9 | 5741.3 | 8215.3 | 6564.7 | 8 |  | DA4D8B
DWG0267 | E26 | 26 | vertical | 1441.2 | 1441 | u/v | 10042.9 | 7844.2 | 7792.9 | 9285.3 | 8 |  | DA34D7
DWG0268 | E26 | 26 | vertical | 90 | 90 | u/v | 10922.8 | 5089.7 | 11019 | 5179.7 | 8 |  | DA35CB
DWG0269 | E26 | 26 | vertical | 90 | 90 | u/v | 10922.9 | 2959.2 | 11012.8 | 2869.2 | 8 |  | DA35D8
DWG0270 | E26 | 26 | vertical | 220 | 220 | u/v | 10933.9 | 5179.7 | 10778.8 | 5399.7 | 8 | S107 S113 | DA35CE
DWG0271 | E26 | 26 | vertical | 640 | 640 | u/v | 11012.8 | 2869.2 | 11117.8 | 2229.2 | 8 |  | DA35DB
DWG0272 | E26 | 26 | vertical | 2130.5 | 2131 | u/v | 11012.8 | 5089.7 | 10922.9 | 2959.2 | 8 |  | DA35D5
DWG0273 | E26 | 26 | vertical | 880 | 880 | u/v | 11359.2 | 5399.7 | 10042.9 | 6279.7 | 8 |  | DA35E4
DWG0274 | E26 | 26 | vertical | 7056.2 | 7056 | u/v | 13126 | 2229.2 | 12292.9 | 9285.3 | 8 | S152 | DA34DA
DWG0275 | E31 | 31 | horizontal | 4500 | 4500 | u/v | 1614.8 | 1666.4 | 6114.8 | 1666.4 | 9 | S117 S126 | DA2E93
DWG0276 | E31 | 31 | horizontal | 4500 | 4500 | u/v | 7793.2 | 1666.4 | 12293.2 | 1666.4 | 9 | S117 S126 | DA2E96
DWG0277 | E31 | 31 | horizontal | 1125 | 1125 | u/v | 1614.8 | 2005.5 | 2739.8 | 2434.2 | 9 | S118 S120 S127 S129 | DA2E8E
DWG0278 | E31 | 31 | horizontal | 1285 | 1285 | u/v | 7793.2 | 2229.1 | 9078.2 | 2229.1 | 9 |  | DA30D1
DWG0279 | E31 | 31 | horizontal | 1845 | 1845 | u/v | 9078.2 | 2229.1 | 10923.2 | 2229.1 | 9 |  | DA30D4
DWG0280 | E31 | 31 | horizontal | 1370 | 1370 | u/v | 10923.2 | 2229.1 | 12293.2 | 1949.7 | 9 |  | DA30D7
DWG0281 | E31 | 31 | horizontal | 2250 | 2250 | u/v | 2739.8 | 2434.2 | 4989.8 | 2434.2 | 9 | S119 S128 | DA2E91
DWG0282 | E31 | 31 | horizontal | 1125 | 1125 | u/v | 4989.8 | 2434.2 | 6114.8 | 1937.7 | 9 | S118 S120 S127 S129 | DA2E92
DWG0283 | E31 | 31 | horizontal | 90 | 90 | u/v | 10923.2 | 4439.4 | 11013.2 | 4439.4 | 9 |  | DA30DA
DWG0284 | E31 | 31 | horizontal | 3870 | 3870 | u/v | 11978.2 | 6564.6 | 8108.2 | 6564.6 | 9 |  | DA4D87
DWG0285 | E31 | 31 | vertical | 525.5 | 526 | u/v | 2574.8 | 4804.1 | 2633.5 | 5329.6 | 9 |  | DA35FC
DWG0286 | E31 | 31 | vertical | 2575 | 2575 | u/v | 2857.3 | 2229.1 | 2574.8 | 4804.1 | 9 |  | DA35F9
DWG0287 | E31 | 31 | vertical | 150 | 150 | u/v | 3406.6 | 5179.6 | 3406.6 | 5329.6 | 9 |  | DA4BA1
DWG0288 | E31 | 31 | vertical | 2950.5 | 2951 | u/v | 4301.2 | 2229.1 | 4989.8 | 5179.6 | 9 | S130 | DA309D
DWG0289 | E31 | 31 | vertical | 2980.5 | 2981 | u/v | 4744.7 | 2229.1 | 5062.1 | 5209.6 | 9 |  | DA35FF
DWG0290 | E31 | 31 | vertical | 1125 | 1125 | u/v | 4989.8 | 5329.6 | 3864.8 | 6454.6 | 9 | S118 S120 S127 S129 | DA30A0
DWG0291 | E31 | 31 | vertical | 120 | 120 | u/v | 5062.1 | 5209.6 | 4790.2 | 5329.6 | 9 |  | DA3602
DWG0292 | E31 | 31 | vertical | 75 | 75 | u/v | 5427.9 | 5254.6 | 5427.9 | 5329.6 | 9 |  | DA4BA4
DWG0293 | E31 | 31 | vertical | 4335.5 | 4335 | u/v | 7251.5 | 2229.1 | 7482.5 | 6564.6 | 9 |  | DA34F2
DWG0294 | E31 | 31 | vertical | 1279.5 | 1280 | u/v | 7482.5 | 6564.6 | 10043.2 | 7844.1 | 9 |  | DA34F5
DWG0295 | E31 | 31 | vertical | 717.6 | 718 | u/v | 8040.9 | 5847 | 8215.7 | 6564.6 | 9 |  | DA3501
DWG0296 | E31 | 31 | vertical | 2957.9 | 2958 | u/v | 8066.2 | 2889.1 | 8040.9 | 5847 | 9 |  | DA34FE
DWG0297 | E31 | 31 | vertical | 2102.9 | 2103 | u/v | 10043.2 | 5741.2 | 10011.9 | 7844.1 | 9 |  | DA4D81
DWG0298 | E31 | 31 | vertical | 823.4 | 823 | u/v | 10043.2 | 5741.2 | 8215.7 | 6564.6 | 9 |  | DA4D84
DWG0299 | E31 | 31 | vertical | 80 | 80 | u/v | 10043.2 | 7844.1 | 10043.2 | 7924.1 | 9 |  | DA34F8
DWG0300 | E31 | 31 | vertical | 1361.2 | 1361 | u/v | 10043.2 | 7924.1 | 10043.2 | 9285.3 | 9 |  | DA34FB
DWG0301 | E31 | 31 | vertical | 90 | 90 | u/v | 10923.2 | 5089.6 | 11019.3 | 5179.6 | 9 |  | DA30E0
DWG0302 | E31 | 31 | vertical | 220 | 220 | u/v | 10934.3 | 5179.6 | 10779.1 | 5399.6 | 9 | S131 | DA30E3
DWG0303 | E31 | 31 | vertical | 2860.5 | 2861 | u/v | 11013.2 | 2229.1 | 10923.2 | 5089.6 | 9 |  | DA30DD
DWG0304 | E31 | 31 | vertical | 880 | 880 | u/v | 11129.9 | 5399.6 | 10043.2 | 6279.6 | 9 |  | DA35E7
DWG0305 | S24 | 24 | aligned | 9190.6 | 9191 | Z/Y | -7604.9 | 7070.4 | 0 | 12231.2 | 6 |  | D9E26E
DWG0306 | S24 | 24 | aligned | 461.1 | 461 | Z/Y | 9071.9 | 6153.8 | 9152.7 | 6607.8 | 6 | S024 | D9E24E
DWG0307 | S24 | 24 | aligned | 130 | 130 | Z/Y | 9572.3 | 6401.1 | 9595.1 | 6529.1 | 6 | S023 | D9E24B
DWG0308 | S24 | 24 | horizontal | 3054 | 3054 | Z/Y | -10414 | -2645.2 | -7360 | -2645.2 | 6 | S007 S011 | D9E271
DWG0309 | S24 | 24 | horizontal | 3760 | 3760 | Z/Y | 3600 | -2645.2 | 7360 | -2645.2 | 6 | S008 S010 | D9E27A
DWG0310 | S24 | 24 | horizontal | 3054 | 3054 | Z/Y | 7360 | -2645.2 | 10414 | -2645.2 | 6 | S007 S011 | D9E27B
DWG0311 | S24 | 24 | horizontal | 22388 | 22388 | Z/Y | -11194 | -2080 | 11194 | -2080 | 6 | S012 | D9E27C
DWG0312 | S24 | 24 | horizontal | 594 | 594 | Z/Y | -3897 | 3138.3 | -3303 | 3138.3 | 6 |  | D9E253
DWG0313 | S24 | 24 | horizontal | 235 | 235 | Z/Y | -10484 | 5805.5 | -10249 | 5805.5 | 6 | S027 S028 | D9E223
DWG0314 | S24 | 24 | horizontal | 235 | 235 | Z/Y | 10484 | 5925 | 10249 | 5925 | 6 | S027 S028 | D9E247
DWG0315 | S24 | 24 | horizontal | 110 | 110 | Z/Y | 7360 | 6258.2 | 7250 | 6258.2 | 6 | S025 | D9E245
DWG0316 | S24 | 24 | horizontal | 220 | 220 | Z/Y | 7360 | 6258.2 | 7580 | 6258.2 | 6 | S026 S040 | D9E246
DWG0317 | S24 | 24 | horizontal | 806.3 | 806 | Z/Y | 10414 | 6325 | 11220.3 | 6325 | 6 | S029 | D9E248
DWG0318 | S24 | 24 | horizontal | 3897 | 3897 | Z/Y | -3897 | 9199.9 | 0 | 9169.5 | 6 |  | D9E25C
DWG0319 | S24 | 24 | vertical | 2950.5 | 2951 | Z/Y | -11423.9 | 0 | -10502.4 | 2950.5 | 6 | S030 | D9E214
DWG0320 | S24 | 24 | vertical | 1128.1 | 1128 | Z/Y | -11200.8 | 4746.9 | -10484 | 5875 | 6 |  | D9E280
DWG0321 | S24 | 24 | vertical | 96 | 96 | Z/Y | -10940.4 | 6229 | -10940.4 | 6325 | 6 | S037 | D9E286
DWG0322 | S24 | 24 | vertical | 837.5 | 837 | Z/Y | -10564.6 | 3909.4 | -10517.1 | 4746.9 | 6 | S034 | D9E220
DWG0323 | S24 | 24 | vertical | 302.2 | 302 | Z/Y | -10520.9 | 3607.2 | -10564.6 | 3909.4 | 6 | S033 | D9E21D
DWG0324 | S24 | 24 | vertical | 150 | 150 | Z/Y | -10502.4 | 2950.5 | -10414 | 3100.5 | 6 | S031 | D9E217
DWG0325 | S24 | 24 | vertical | 354 | 354 | Z/Y | -10484 | 5875 | -10940.4 | 6229 | 6 |  | D9E283
DWG0326 | S24 | 24 | vertical | 506.8 | 507 | Z/Y | -10414 | 3100.5 | -10520.9 | 3607.2 | 6 | S032 | D9E21A
DWG0327 | S24 | 24 | vertical | 6487.8 | 6488 | Z/Y | -7580 | 0 | -7580 | 6487.7 | 6 |  | D9E260
DWG0328 | S24 | 24 | vertical | 400 | 400 | Z/Y | -7360 | 6487.7 | -7360 | 6887.7 | 6 | S043 | D9E233
DWG0329 | S24 | 24 | vertical | 102.2 | 102 | Z/Y | -7360 | 6887.7 | -6953 | 6990 | 6 | S044 | D9E236
DWG0330 | S24 | 24 | vertical | 2300.5 | 2301 | Z/Y | -7250 | 650 | -7250 | 2950.5 | 6 | S039 | D9E227
DWG0331 | S24 | 24 | vertical | 220 | 220 | Z/Y | -7250 | 2950.5 | -7250 | 3170.5 | 6 | S026 S040 | D9E22A
DWG0332 | S24 | 24 | vertical | 1140.2 | 1140 | Z/Y | -7250 | 3170.5 | -7250 | 4310.7 | 6 | S041 | D9E22D
DWG0333 | S24 | 24 | vertical | 2177 | 2177 | Z/Y | -7250 | 4310.7 | -7360 | 6487.7 | 6 | S042 | D9E230
DWG0334 | S24 | 24 | vertical | 650 | 650 | Z/Y | -6685.5 | 0 | -7250 | 650 | 6 | S038 | D9E224
DWG0335 | S24 | 24 | vertical | 6990 | 6990 | Z/Y | -6019.1 | 0 | -5295.5 | 6990 | 6 | S139 | D9E259
DWG0336 | S24 | 24 | vertical | 9524.9 | 9525 | Z/Y | -3191.5 | -0.3 | -3303 | 9524.5 | 6 |  | D9E256
DWG0337 | S24 | 24 | vertical | 2635.1 | 2635 | Z/Y | 0 | 9169.5 | -32.7 | 11804.6 | 6 |  | D9E25F
DWG0338 | S24 | 24 | vertical | 600 | 600 | Z/Y | 3006.8 | 0 | 3325 | 600 | 6 | S019 S021 | D9E239
DWG0339 | S24 | 24 | vertical | 8801.5 | 8802 | Z/Y | 3020.3 | 600 | 3644.8 | 9401.5 | 6 | S020 | D9E242
DWG0340 | S24 | 24 | vertical | 600 | 600 | Z/Y | 6721.1 | 0 | 6953 | 600 | 6 | S019 S021 | D9E23C
DWG0341 | S24 | 24 | vertical | 6390 | 6390 | Z/Y | 6953 | 600 | 6879.1 | 6990 | 6 | S022 | D9E23F
DWG0342 | S24 | 24 | vertical | 14476.4 | 14476 | Z/Y | 12485.4 | -2080 | 181.5 | 12396.4 | 6 | S006 | D9E021
DWG0343 | S25 | 25 | aligned | 9190.6 | 9191 | Z/Y | -7604.9 | 7070.4 | 0 | 12231.2 | 7 |  | DA1C35
DWG0344 | S25 | 25 | aligned | 780 | 780 | Z/Y | 10414 | -2080 | 11194 | -2080 | 7 | S063 | DA1C13
DWG0345 | S25 | 25 | horizontal | 3054 | 3054 | Z/Y | -10414 | -2800.8 | -7360 | -2800.8 | 7 | S052 S056 | DA199F
DWG0346 | S25 | 25 | horizontal | 3760 | 3760 | Z/Y | -7360 | -2800.8 | -3600 | -2800.8 | 7 | S053 S055 | DA19A2
DWG0347 | S25 | 25 | horizontal | 7200 | 7200 | Z/Y | -3600 | -2800.8 | 3600 | -2800.8 | 7 | S054 | DA19A3
DWG0348 | S25 | 25 | horizontal | 3760 | 3760 | Z/Y | 3600 | -2800.8 | 7360 | -2800.8 | 7 | S053 S055 | DA19A4
DWG0349 | S25 | 25 | horizontal | 3054 | 3054 | Z/Y | 7360 | -2800.8 | 10414 | -2800.8 | 7 | S052 S056 | DA19A5
DWG0350 | S25 | 25 | horizontal | 500 | 500 | Z/Y | 3600 | -2142.5 | 3100 | -2080 | 7 | S058 S059 | DA1C18
DWG0351 | S25 | 25 | horizontal | 385 | 385 | Z/Y | 10414 | -2142.5 | 10029 | -2080 | 7 | S062 | DA1C14
DWG0352 | S25 | 25 | horizontal | 22388 | 22388 | Z/Y | -11194 | -2080 | 11194 | -2080 | 7 | S057 | DA19A6
DWG0353 | S25 | 25 | horizontal | 500 | 500 | Z/Y | 3600 | -2080 | 4100 | -2080 | 7 | S058 S059 | DA1C17
DWG0354 | S25 | 25 | horizontal | 330 | 330 | Z/Y | 7360 | -2080 | 7690 | -2080 | 7 | S061 | DA1C15
DWG0355 | S25 | 25 | horizontal | 560 | 560 | Z/Y | 7360 | -2080 | 6800 | -2080 | 7 | S060 | DA1C16
DWG0356 | S25 | 25 | horizontal | 1200 | 1200 | Z/Y | 4880 | 150 | 6080 | 150 | 7 | S079 | DA1C12
DWG0357 | S25 | 25 | horizontal | 1900 | 1900 | Z/Y | -949 | 800 | 951 | 800 | 7 |  | DA1C44
DWG0358 | S25 | 25 | horizontal | 220 | 220 | Z/Y | -7580 | 6375 | -7360 | 6437.7 | 7 |  | DA1C75
DWG0359 | S25 | 25 | horizontal | 110 | 110 | Z/Y | -7360 | 6487.7 | -7250 | 6487.7 | 7 |  | DA1C78
DWG0360 | S25 | 25 | vertical | 2774.5 | 2775 | Z/Y | -11348.6 | 3100.5 | -10414 | 5875 | 7 |  | DA1C5D
DWG0361 | S25 | 25 | vertical | 2935.4 | 2935 | Z/Y | -11306.9 | 0 | -10569.3 | 2935.4 | 7 |  | DA1C50
DWG0362 | S25 | 25 | vertical | 165.1 | 165 | Z/Y | -10569.3 | 2935.4 | -10463.2 | 3100.5 | 7 |  | DA1C53
DWG0363 | S25 | 25 | vertical | 450 | 450 | Z/Y | -10414 | 5875 | -11741.8 | 6325 | 7 |  | DA1C60
DWG0364 | S25 | 25 | vertical | 3100.5 | 3101 | Z/Y | -10197.7 | 0 | -10249 | 3100.5 | 7 | S146 | DA1C7B
DWG0365 | S25 | 25 | vertical | 2950.5 | 2951 | Z/Y | -7777.3 | 0 | -7777.3 | 2950.5 | 7 | S076 | DA1C7E
DWG0366 | S25 | 25 | vertical | 650 | 650 | Z/Y | -7752.3 | 0 | -7470 | 650 | 7 |  | DA1C63
DWG0367 | S25 | 25 | vertical | 450 | 450 | Z/Y | -7580 | 6437.7 | -7360 | 6887.7 | 7 |  | DA1C72
DWG0368 | S25 | 25 | vertical | 2300.5 | 2301 | Z/Y | -7470 | 650 | -7470 | 2950.5 | 7 |  | DA1C66
DWG0369 | S25 | 25 | vertical | 220 | 220 | Z/Y | -7470 | 2950.5 | -7470 | 3170.5 | 7 |  | DA1C69
DWG0370 | S25 | 25 | vertical | 1140.2 | 1140 | Z/Y | -7470 | 3170.5 | -7421.6 | 4310.7 | 7 |  | DA1C6C
DWG0371 | S25 | 25 | vertical | 2127 | 2127 | Z/Y | -7421.6 | 4310.7 | -7580 | 6437.7 | 7 |  | DA1C6F
DWG0372 | S25 | 25 | vertical | 2544.2 | 2544 | Z/Y | -4990.4 | 160 | -4878.4 | 2704.2 | 7 |  | DA1C06
DWG0373 | S25 | 25 | vertical | 160 | 160 | Z/Y | -4986.3 | 0 | -4990.4 | 160 | 7 |  | DA1C03
DWG0374 | S25 | 25 | vertical | 2080 | 2080 | Z/Y | -4887.1 | -2080 | -4986.3 | 0 | 7 | S064 | DA1C00
DWG0375 | S25 | 25 | vertical | 4392.2 | 4392 | Z/Y | -4886.8 | 3170.5 | -5462 | 7562.7 | 7 |  | DA1C0C
DWG0376 | S25 | 25 | vertical | 466.3 | 466 | Z/Y | -4878.4 | 2704.2 | -4886.8 | 3170.5 | 7 |  | DA1C09
DWG0377 | S25 | 25 | vertical | 6231 | 6231 | Z/Y | -2911.2 | 3170.5 | -3600 | 9401.5 | 7 |  | DA1C0F
DWG0378 | S25 | 25 | vertical | 800 | 800 | Z/Y | 2567.6 | 0 | 2567.6 | 800 | 7 |  | DA1C41
DWG0379 | S25 | 25 | vertical | 8524.6 | 8525 | Z/Y | 3303 | 9524.5 | 3321 | 1000 | 7 |  | DA1C47
DWG0380 | S25 | 25 | vertical | 200 | 200 | Z/Y | 3321 | 1000 | 2879.8 | 800 | 7 | S068 S069 | DA1C4A
DWG0381 | S25 | 25 | vertical | 3170.5 | 3171 | Z/Y | 6379.1 | 0 | 6379.1 | 3170.5 | 7 |  | DA1C32
DWG0382 | S25 | 25 | vertical | 80 | 80 | Z/Y | 8878 | -80 | 8878 | 0 | 7 | S080 | DA1C19
DWG0383 | S25 | 25 | vertical | 6325 | 6325 | Z/Y | 11306.8 | 0 | 11220.3 | 6325 | 7 | S048 | DA1C4D
DWG0384 | S25 | 25 | vertical | 14476.4 | 14476 | Z/Y | 12485.4 | -2080 | 181.5 | 12396.4 | 7 | S051 | DA199C
DWG0385 | S45 | 45 | horizontal | 67149.4 | 67149 | X/Y | -13194.3 | -3493.7 | 53955.1 | -3493.7 | — |  | D7DBF5
DWG0386 | S45 | 45 | horizontal | 4500 | 4500 | X/Y | 18975 | -3406.3 | 14475 | -3133.7 | — |  | D7DBED
DWG0387 | S45 | 45 | horizontal | 13194.3 | 13194 | X/Y | 0 | -3133.7 | -13194.3 | -1820.7 | — |  | D7DBF4
DWG0388 | S45 | 45 | horizontal | 575 | 575 | X/Y | 5475 | -3133.7 | 4900 | -2914.1 | — |  | D7DBF2
DWG0389 | S45 | 45 | horizontal | 4500 | 4500 | X/Y | 9975 | -3133.7 | 5475 | -3133.7 | — |  | D7DBF1
DWG0390 | S45 | 45 | horizontal | 4500 | 4500 | X/Y | 14475 | -3133.7 | 9975 | -3133.7 | — |  | D7DBF0
DWG0391 | S45 | 45 | horizontal | 4500 | 4500 | X/Y | 23475 | -3133.7 | 18975 | -3406.3 | — |  | D7DBEA
DWG0392 | S45 | 45 | horizontal | 4500 | 4500 | X/Y | 27975 | -3133.7 | 23475 | -3133.7 | — |  | D7DBE9
DWG0393 | S45 | 45 | horizontal | 4500 | 4500 | X/Y | 32475 | -3133.7 | 27975 | -3133.7 | — |  | D7DBE8
DWG0394 | S45 | 45 | horizontal | 4500 | 4500 | X/Y | 36975 | -3133.7 | 32475 | -3133.7 | — |  | D7DBE7
DWG0395 | S45 | 45 | horizontal | 7200 | 7200 | X/Y | 44175 | -3133.7 | 36975 | -3133.7 | — |  | D7DBE6
DWG0396 | S45 | 45 | horizontal | 4500 | 4500 | X/Y | 48675 | -3133.7 | 44175 | -3133.7 | — |  | D7DBE5
DWG0397 | S45 | 45 | horizontal | 4900 | 4900 | X/Y | 4900 | -2914.1 | 0 | -3133.7 | — |  | D7DBF3
DWG0398 | S45 | 45 | horizontal | 4341 | 4341 | X/Y | 53016 | -2115.3 | 48675 | -3133.7 | — |  | D7DBE2
DWG0399 | S45 | 45 | horizontal | 12369 | 12369 | X/Y | -12369 | -2080 | 0 | -2080 | — |  | D9F929
DWG0400 | S45 | 45 | horizontal | 939.1 | 939 | X/Y | 53955.1 | -2080 | 53016 | -2115.3 | — |  | D7DBDF
DWG0401 | S45 | 45 | horizontal | 290 | 290 | X/Y | 39055 | 480 | 38765 | 480 | — |  | D7E758
DWG0402 | S45 | 45 | vertical | 4900 | 4900 | X/Y | 2765.5 | 0 | 2680 | 4900 | — |  | D7E722
DWG0403 | S45 | 45 | vertical | 286 | 286 | X/Y | 2905 | 4900 | 2855 | 5186 | — |  | D7E71F
DWG0404 | S45 | 45 | vertical | 4900 | 4900 | X/Y | 4900 | 0 | 5145 | 4900 | — |  | D7E725
DWG0405 | S45 | 45 | vertical | 286 | 286 | X/Y | 5145 | 4900 | 5145 | 5186 | — |  | D7E71C
DWG0406 | S45 | 45 | vertical | 160 | 160 | X/Y | 39055 | 640 | 39055 | 800 | — |  | D7E755
DWG0407 | S45 | 45 | vertical | 800 | 800 | X/Y | 40919.4 | 0 | 40919.4 | 800 | — |  | D7E752
DWG0408 | S45 | 45 | vertical | 3100.5 | 3101 | X/Y | 52266.1 | 0 | 52266.1 | 3100.5 | — |  | D7E741
DWG0409 | S27 | 27 | aligned | 331.1 | 331 | u/v | 5115.7 | 7498.1 | 5173.7 | 7824.1 | 8 |  | DA3097
DWG0410 | S27 | 27 | aligned | 130 | 130 | u/v | 5444.8 | 7775.8 | 5467.6 | 7903.8 | 8 |  | DA309A
DWG0411 | S27 | 27 | horizontal | 3054 | 3054 | u/v | 3201.5 | 977.3 | 6255.5 | 977.3 | 8 |  | DA30AA
DWG0412 | S27 | 27 | horizontal | 220 | 220 | u/v | 3421.5 | 1147.1 | 3201.5 | 1147.1 | 8 | S107 S113 | DA34E1
DWG0413 | S27 | 27 | horizontal | 275 | 275 | u/v | 5980.5 | 1147.1 | 6255.5 | 1147.1 | 8 |  | DA34E0
DWG0414 | S27 | 27 | horizontal | 2559 | 2559 | u/v | 3421.5 | 1380.2 | 5980.5 | 1380.2 | 8 |  | DA30A9
DWG0415 | S27 | 27 | horizontal | 110 | 110 | u/v | 6310.5 | 1728.6 | 6200.5 | 1728.6 | 8 |  | DA30AB
DWG0416 | S27 | 27 | horizontal | 210 | 210 | u/v | 6360.5 | 2230.2 | 6150.5 | 2230.2 | 8 |  | DA30AE
DWG0417 | S27 | 27 | horizontal | 2419 | 2419 | u/v | 3491.5 | 5715.7 | 5910.5 | 5715.7 | 8 |  | DA4D66
DWG0418 | S27 | 27 | horizontal | 440 | 440 | u/v | 6090.5 | 6509.2 | 6530.5 | 6509.2 | 8 |  | DA30C4
DWG0419 | S27 | 27 | horizontal | 50 | 50 | u/v | 6530.5 | 7002.4 | 6580.5 | 7002.4 | 8 |  | DA4D42
DWG0420 | S27 | 27 | horizontal | 25 | 25 | u/v | 6750.5 | 7002.4 | 6775.5 | 7002.4 | 8 |  | DA4D45
DWG0421 | S27 | 27 | horizontal | 235 | 235 | u/v | 6325.5 | 7255.2 | 6090.5 | 7255.2 | 8 |  | DA30C5
DWG0422 | S27 | 27 | horizontal | 50 | 50 | u/v | 6530.5 | 7392.4 | 6580.5 | 7392.4 | 8 |  | DA4D48
DWG0423 | S27 | 27 | horizontal | 101.2 | 101 | u/v | 6680.7 | 7598.9 | 6781.8 | 7617.5 | 8 |  | DA4D4B
DWG0424 | S27 | 27 | horizontal | 51.2 | 51 | u/v | 7010.7 | 7608.1 | 7061.8 | 7608.1 | 8 |  | DA4D4E
DWG0425 | S27 | 27 | horizontal | 691.3 | 691 | u/v | 6090.5 | 7611.5 | 6781.8 | 7609.2 | 8 |  | DA4D51
DWG0426 | S27 | 27 | horizontal | 220 | 220 | u/v | 3201.5 | 7787.4 | 3421.5 | 7817.9 | 8 | S107 S113 | DA30C8
DWG0427 | S27 | 27 | vertical | 7130 | 7130 | u/v | 2360.5 | 1380.2 | 2360.5 | 8510.2 | 8 |  | DA3544
DWG0428 | S27 | 27 | vertical | 640 | 640 | u/v | 3091.5 | 1380.2 | 3091.5 | 2020.2 | 8 |  | DA35EA
DWG0429 | S27 | 27 | vertical | 90 | 90 | u/v | 3091.5 | 2020.2 | 3091.5 | 2110.2 | 8 |  | DA35ED
DWG0430 | S27 | 27 | vertical | 2130.5 | 2131 | u/v | 3091.5 | 2110.2 | 3091.5 | 4240.7 | 8 |  | DA35F0
DWG0431 | S27 | 27 | vertical | 90 | 90 | u/v | 3091.5 | 4240.7 | 3091.5 | 4330.7 | 8 |  | DA35F3
DWG0432 | S27 | 27 | vertical | 220 | 220 | u/v | 3091.5 | 4330.7 | 2995.4 | 4550.7 | 8 | S107 S113 | DA35F6
DWG0433 | S27 | 27 | vertical | 965 | 965 | u/v | 3091.5 | 4550.7 | 3091.5 | 5515.7 | 8 |  | DA3516
DWG0434 | S27 | 27 | vertical | 200 | 200 | u/v | 3091.5 | 5515.7 | 3321.5 | 5715.7 | 8 |  | DA3519
DWG0435 | S27 | 27 | vertical | 502.3 | 502 | u/v | 3091.5 | 7867.9 | 3091.5 | 8370.2 | 8 |  | DA3522
DWG0436 | S27 | 27 | vertical | 139.9 | 140 | u/v | 3091.5 | 8370.2 | 3091.5 | 8510.2 | 8 | S099 | DA3525
DWG0437 | S27 | 27 | vertical | 1279.5 | 1280 | u/v | 3321.5 | 5715.7 | 4701 | 6995.2 | 8 | S115 | DA351C
DWG0438 | S27 | 27 | vertical | 717.6 | 718 | u/v | 3446.3 | 4998.1 | 3522.5 | 5715.7 | 8 |  | DA4D63
DWG0439 | S27 | 27 | vertical | 2957.9 | 2958 | u/v | 3471.5 | 2040.2 | 3446.3 | 4998.1 | 8 |  | DA4D60
DWG0440 | S27 | 27 | vertical | 660 | 660 | u/v | 3616.4 | 1380.2 | 3471.5 | 2040.2 | 8 |  | DA4D5D
DWG0441 | S27 | 27 | vertical | 1209.5 | 1210 | u/v | 4484.4 | 5715.7 | 4701 | 6925.2 | 8 |  | DA4D69
DWG0442 | S27 | 27 | vertical | 70 | 70 | u/v | 4701 | 6925.2 | 4701 | 6995.2 | 8 |  | DA4D6C
DWG0443 | S27 | 27 | vertical | 872.8 | 873 | u/v | 4701 | 6995.2 | 3091.5 | 7867.9 | 8 |  | DA351F
DWG0444 | S27 | 27 | vertical | 100 | 100 | u/v | 4701 | 6995.2 | 4701 | 7095.2 | 8 |  | DA4D6F
DWG0445 | S27 | 27 | vertical | 100 | 100 | u/v | 4701 | 7095.2 | 4701 | 7195.2 | 8 |  | DA4D72
DWG0446 | S27 | 27 | vertical | 4335.5 | 4335 | u/v | 5120 | 1380.2 | 5781 | 5715.7 | 8 |  | DA4D57
DWG0447 | S27 | 27 | vertical | 850 | 850 | u/v | 6090.5 | 1380.2 | 6150.5 | 2230.2 | 8 | S091 | DA4D30
DWG0448 | S27 | 27 | vertical | 4092.2 | 4092 | u/v | 6860.5 | 2910.2 | 7073.5 | 7002.4 | 8 |  | DA4D5A
DWG0449 | S27 | 27 | vertical | 140 | 140 | u/v | 6885.5 | 7002.4 | 6885.5 | 7142.4 | 8 | S099 | DA4D21
DWG0450 | S27 | 27 | vertical | 140 | 140 | u/v | 6885.5 | 7002.4 | 6885.5 | 7142.4 | 8 | S099 | DA4D2D
DWG0451 | S27 | 27 | vertical | 250 | 250 | u/v | 6885.5 | 7142.4 | 6910.5 | 7392.4 | 8 | S100 | DA4D22
DWG0452 | S27 | 27 | vertical | 250 | 250 | u/v | 6885.5 | 7142.4 | 6910.5 | 7392.4 | 8 | S100 | DA4D2E
DWG0453 | S27 | 27 | vertical | 312.8 | 313 | u/v | 6910.5 | 7392.4 | 7019.7 | 7705.2 | 8 |  | DA4D23
DWG0454 | S27 | 27 | vertical | 312.8 | 313 | u/v | 6910.5 | 7392.4 | 7019.7 | 7705.2 | 8 |  | DA4D2F
DWG0455 | S27 | 27 | vertical | 5622.2 | 5622 | u/v | 7148.4 | 1380.2 | 6885.5 | 7002.4 | 8 |  | DA4D20
DWG0456 | S27 | 27 | vertical | 5622.2 | 5622 | u/v | 7148.4 | 1380.2 | 6885.5 | 7002.4 | 8 |  | DA4D2C
DWG0457 | S27 | 27 | vertical | 354 | 354 | u/v | 7450.8 | 7255.2 | 7907.1 | 7609.2 | 8 |  | DA4D1D
DWG0458 | S27 | 27 | vertical | 354 | 354 | u/v | 7450.8 | 7255.2 | 7907.1 | 7609.2 | 8 |  | DA4D29
DWG0459 | S27 | 27 | vertical | 1140.2 | 1140 | u/v | 7520 | 4480.7 | 7545.8 | 5620.9 | 8 | S108 | DA4D1A
DWG0460 | S27 | 27 | vertical | 1140.2 | 1140 | u/v | 7520 | 4480.7 | 7545.8 | 5620.9 | 8 | S108 | DA4D26
DWG0461 | S27 | 27 | vertical | 150 | 150 | u/v | 7545.8 | 4330.7 | 7520 | 4480.7 | 8 | S093 | DA4D19
DWG0462 | S27 | 27 | vertical | 150 | 150 | u/v | 7545.8 | 4330.7 | 7520 | 4480.7 | 8 | S093 | DA4D25
DWG0463 | S27 | 27 | vertical | 499.3 | 499 | u/v | 7545.8 | 5620.9 | 7728.3 | 6120.2 | 8 |  | DA4D1B
DWG0464 | S27 | 27 | vertical | 499.3 | 499 | u/v | 7545.8 | 5620.9 | 7728.3 | 6120.2 | 8 |  | DA4D27
DWG0465 | S27 | 27 | vertical | 2950.5 | 2951 | u/v | 7655.8 | 1380.2 | 7545.8 | 4330.7 | 8 |  | DA4D18
DWG0466 | S27 | 27 | vertical | 2950.5 | 2951 | u/v | 7655.8 | 1380.2 | 7545.8 | 4330.7 | 8 |  | DA4D24
DWG0467 | S27 | 27 | vertical | 1135 | 1135 | u/v | 7728.3 | 6120.2 | 7450.8 | 7255.2 | 8 |  | DA4D1C
DWG0468 | S27 | 27 | vertical | 1135 | 1135 | u/v | 7728.3 | 6120.2 | 7450.8 | 7255.2 | 8 |  | DA4D28
DWG0469 | S27 | 27 | vertical | 96 | 96 | u/v | 7907.1 | 7609.2 | 7907.1 | 7705.2 | 8 |  | DA4D1E
DWG0470 | S27 | 27 | vertical | 96 | 96 | u/v | 7907.1 | 7609.2 | 7907.1 | 7705.2 | 8 |  | DA4D2A
DWG0471 | S27 | 27 | vertical | 6325 | 6325 | u/v | 8553.6 | 1380.2 | 8553.6 | 7705.2 | 8 | S088 S148 | DA4D1F
DWG0472 | S27 | 27 | vertical | 6325 | 6325 | u/v | 8553.6 | 1380.2 | 8553.6 | 7705.2 | 8 | S088 S148 | DA4D2B
DWG0473 | S32 | 32 | aligned | 3110.3 | 3110 | u/v | 3202.2 | 8294.3 | 6256.2 | 7705.1 | 9 |  | DA4D98
DWG0474 | S32 | 32 | aligned | 2714.2 | 2714 | u/v | 3422.2 | 7817.9 | 6091.2 | 7324.6 | 9 |  | DA4D8F
DWG0475 | S32 | 32 | aligned | 130 | 130 | u/v | 5237.1 | 7812.8 | 5259.8 | 7940.8 | 9 |  | DA4D92
DWG0476 | S32 | 32 | aligned | 331.1 | 331 | u/v | 5397 | 7784.4 | 5339 | 7458.4 | 9 |  | DA4D95
DWG0477 | S32 | 32 | horizontal | 3054 | 3054 | u/v | 3202.2 | 896.7 | 6256.2 | 896.7 | 9 |  | DA30B2
DWG0478 | S32 | 32 | horizontal | 220 | 220 | u/v | 3312.2 | 1380.1 | 3092.2 | 1380.1 | 9 | S131 | DA30B5
DWG0479 | S32 | 32 | horizontal | 2559 | 2559 | u/v | 3422.2 | 1380.1 | 5981.2 | 1380.1 | 9 |  | DA30B1
DWG0480 | S32 | 32 | horizontal | 330 | 330 | u/v | 6091.2 | 1380.1 | 6421.2 | 1380.1 | 9 |  | DA30B8
DWG0481 | S32 | 32 | horizontal | 2419 | 2419 | u/v | 3492.2 | 5715.6 | 5911.2 | 5715.6 | 9 |  | DA4D7E
DWG0482 | S32 | 32 | horizontal | 440 | 440 | u/v | 6091.2 | 6476.9 | 6531.2 | 6476.9 | 9 |  | DA30BB
DWG0483 | S32 | 32 | horizontal | 50 | 50 | u/v | 6531.2 | 7002.4 | 6581.2 | 7002.4 | 9 |  | DA4D33
DWG0484 | S32 | 32 | horizontal | 25 | 25 | u/v | 6861.2 | 7002.4 | 6886.2 | 7002.4 | 9 |  | DA4D36
DWG0485 | S32 | 32 | horizontal | 235 | 235 | u/v | 6326.2 | 7255.1 | 6091.2 | 7255.1 | 9 |  | DA30BE
DWG0486 | S32 | 32 | horizontal | 50 | 50 | u/v | 6531.2 | 7392.4 | 6581.2 | 7392.4 | 9 |  | DA4D39
DWG0487 | S32 | 32 | horizontal | 102.9 | 103 | u/v | 6681.3 | 7597.8 | 6784.2 | 7609.1 | 9 |  | DA4D3C
DWG0488 | S32 | 32 | horizontal | 51.2 | 51 | u/v | 7011.3 | 7608.1 | 7062.5 | 7609.1 | 9 |  | DA4D3F
DWG0489 | S32 | 32 | horizontal | 694.4 | 694 | u/v | 6091.2 | 7617.6 | 6785.7 | 7663.6 | 9 |  | DA4D54
DWG0490 | S32 | 32 | horizontal | 220 | 220 | u/v | 3202.2 | 7817.9 | 3422.2 | 7817.9 | 9 | S131 | DA30C1
DWG0491 | S32 | 32 | vertical | 7130 | 7130 | u/v | 2441.6 | 1380.1 | 2406.3 | 8510.1 | 9 |  | DA3543
DWG0492 | S32 | 32 | vertical | 90 | 90 | u/v | 2939.9 | 4240.6 | 3092.2 | 4330.6 | 9 |  | DA3529
DWG0493 | S32 | 32 | vertical | 2860.5 | 2861 | u/v | 3092.2 | 1380.1 | 2939.9 | 4240.6 | 9 |  | DA3528
DWG0494 | S32 | 32 | vertical | 220 | 220 | u/v | 3092.2 | 4330.6 | 3092.2 | 4550.6 | 9 | S131 | DA352A
DWG0495 | S32 | 32 | vertical | 965 | 965 | u/v | 3092.2 | 4550.6 | 3092.2 | 5515.6 | 9 |  | DA352F
DWG0496 | S32 | 32 | vertical | 2302.3 | 2302 | u/v | 3092.2 | 5515.6 | 2478.3 | 7817.9 | 9 |  | DA3532
DWG0497 | S32 | 32 | vertical | 215.8 | 216 | u/v | 3272.2 | 8294.3 | 3202.2 | 8510.1 | 9 |  | DA30A6
DWG0498 | S32 | 32 | vertical | 476.4 | 476 | u/v | 3273.3 | 7817.9 | 3272.2 | 8294.3 | 9 |  | DA30A3
DWG0499 | S32 | 32 | vertical | 1279.5 | 1280 | u/v | 3621.7 | 5715.6 | 4701.7 | 6995.1 | 9 |  | DA3538
DWG0500 | S32 | 32 | vertical | 4335.5 | 4335 | u/v | 3737.8 | 1380.1 | 3621.7 | 5715.6 | 9 |  | DA3535
DWG0501 | S32 | 32 | vertical | 1209.5 | 1210 | u/v | 4485.1 | 5715.6 | 4701.7 | 6925.1 | 9 |  | DA4D76
DWG0502 | S32 | 32 | vertical | 70 | 70 | u/v | 4701.7 | 6925.1 | 4701.7 | 6995.1 | 9 |  | DA4D79
DWG0503 | S32 | 32 | vertical | 100 | 100 | u/v | 4701.7 | 6995.1 | 4701.7 | 7095.1 | 9 |  | DA4D7C
DWG0504 | S32 | 32 | vertical | 100 | 100 | u/v | 4701.7 | 7095.1 | 4701.7 | 7195.1 | 9 |  | DA4D7D
DWG0505 | S32 | 32 | vertical | 5875 | 5875 | u/v | 5624.4 | 1380.1 | 6091.2 | 7255.1 | 9 |  | DA4CFD
DWG0506 | S32 | 32 | vertical | 140 | 140 | u/v | 6886.2 | 7002.4 | 6886.2 | 7142.4 | 9 |  | DA4D03
DWG0507 | S32 | 32 | vertical | 140 | 140 | u/v | 6886.2 | 7002.4 | 6886.2 | 7142.4 | 9 |  | DA4D15
DWG0508 | S32 | 32 | vertical | 250 | 250 | u/v | 6886.2 | 7142.4 | 6911.2 | 7392.4 | 9 |  | DA4D06
DWG0509 | S32 | 32 | vertical | 250 | 250 | u/v | 6886.2 | 7142.4 | 6911.2 | 7392.4 | 9 |  | DA4D16
DWG0510 | S32 | 32 | vertical | 312.8 | 313 | u/v | 6911.2 | 7392.4 | 7020.4 | 7705.1 | 9 |  | DA4D09
DWG0511 | S32 | 32 | vertical | 312.8 | 313 | u/v | 6911.2 | 7392.4 | 7020.4 | 7705.1 | 9 |  | DA4D17
DWG0512 | S32 | 32 | vertical | 5622.2 | 5622 | u/v | 7149.1 | 1380.1 | 6886.2 | 7002.4 | 9 |  | DA4D00
DWG0513 | S32 | 32 | vertical | 5622.2 | 5622 | u/v | 7149.1 | 1380.1 | 6886.2 | 7002.4 | 9 |  | DA4D14
DWG0514 | S32 | 32 | vertical | 354 | 354 | u/v | 7451.5 | 7255.1 | 7907.8 | 7609.1 | 9 |  | DA3540
DWG0515 | S32 | 32 | vertical | 354 | 354 | u/v | 7451.5 | 7255.1 | 7907.8 | 7609.1 | 9 |  | DA4D11
DWG0516 | S32 | 32 | vertical | 1140.2 | 1140 | u/v | 7520.7 | 4480.6 | 7546.5 | 5620.9 | 9 | S125 S132 | DA353D
DWG0517 | S32 | 32 | vertical | 1140.2 | 1140 | u/v | 7520.7 | 4480.6 | 7546.5 | 5620.9 | 9 | S125 S132 | DA4D0E
DWG0518 | S32 | 32 | vertical | 150 | 150 | u/v | 7546.5 | 4330.6 | 7520.7 | 4480.6 | 9 |  | DA353C
DWG0519 | S32 | 32 | vertical | 150 | 150 | u/v | 7546.5 | 4330.6 | 7520.7 | 4480.6 | 9 |  | DA4D0D
DWG0520 | S32 | 32 | vertical | 499.3 | 499 | u/v | 7546.5 | 5620.9 | 7729 | 6120.1 | 9 |  | DA353E
DWG0521 | S32 | 32 | vertical | 499.3 | 499 | u/v | 7546.5 | 5620.9 | 7729 | 6120.1 | 9 |  | DA4D0F
DWG0522 | S32 | 32 | vertical | 2950.5 | 2951 | u/v | 7656.5 | 1380.1 | 7546.5 | 4330.6 | 9 | S130 | DA353B
DWG0523 | S32 | 32 | vertical | 2950.5 | 2951 | u/v | 7656.5 | 1380.1 | 7546.5 | 4330.6 | 9 | S130 | DA4D0C
DWG0524 | S32 | 32 | vertical | 1135 | 1135 | u/v | 7729 | 6120.1 | 7451.5 | 7255.1 | 9 |  | DA353F
DWG0525 | S32 | 32 | vertical | 1135 | 1135 | u/v | 7729 | 6120.1 | 7451.5 | 7255.1 | 9 |  | DA4D10
DWG0526 | S32 | 32 | vertical | 96 | 96 | u/v | 7907.8 | 7609.1 | 7907.8 | 7705.1 | 9 |  | DA3541
DWG0527 | S32 | 32 | vertical | 96 | 96 | u/v | 7907.8 | 7609.1 | 7907.8 | 7705.1 | 9 |  | DA4D12
DWG0528 | S32 | 32 | vertical | 6325 | 6325 | u/v | 8554.3 | 1380.1 | 8554.3 | 7705.1 | 9 | S121 | DA3542
DWG0529 | S32 | 32 | vertical | 6325 | 6325 | u/v | 8554.3 | 1380.1 | 8554.3 | 7705.1 | 9 | S121 | DA4D13
DWG0530 | D29 | 29 | horizontal | 110 | 110 | u/v | 5969.7 | 2736.5 | 6079.7 | 2811.5 | 8 |  | DAD6BB
DWG0531 | D29 | 29 | horizontal | 80 | 80 | u/v | 6299.7 | 2796.5 | 6379.7 | 3106.8 | 8 |  | DAD6C4
DWG0532 | D29 | 29 | horizontal | 110 | 110 | u/v | 6079.7 | 2811.5 | 6189.7 | 2811.5 | 8 |  | DAD6BE
DWG0533 | D29 | 29 | horizontal | 110 | 110 | u/v | 6189.7 | 2811.5 | 6299.7 | 2796.5 | 8 |  | DAD6C1
DWG0534 | D29 | 29 | horizontal | 115 | 115 | u/v | 3967.1 | 2967.6 | 4082.1 | 3009.1 | 8 |  | DAD6AC
DWG0535 | D29 | 29 | horizontal | 110 | 110 | u/v | 3747.1 | 2988.4 | 3857.1 | 2988.4 | 8 |  | DAD6A6
DWG0536 | D29 | 29 | horizontal | 110 | 110 | u/v | 3857.1 | 2988.4 | 3967.1 | 2967.6 | 8 |  | DAD6A9
DWG0537 | D29 | 29 | horizontal | 110 | 110 | u/v | 3637.1 | 2991 | 3747.1 | 2988.4 | 8 |  | DAD6A3
DWG0538 | D29 | 29 | horizontal | 110 | 110 | u/v | 3417.1 | 2996 | 3527.1 | 3001.3 | 8 |  | DAD69D
DWG0539 | D29 | 29 | horizontal | 110 | 110 | u/v | 3527.1 | 3001.3 | 3637.1 | 2991 | 8 |  | DAD6A0
DWG0540 | D29 | 29 | horizontal | 110 | 110 | u/v | 3197.1 | 3003.8 | 3307.1 | 3011.6 | 8 |  | DAD69B
DWG0541 | D29 | 29 | horizontal | 110 | 110 | u/v | 4082.1 | 3009.1 | 4192.1 | 3074 | 8 |  | DAD6AF
DWG0542 | D29 | 29 | horizontal | 110 | 110 | u/v | 3307.1 | 3011.6 | 3417.1 | 2996 | 8 |  | DAD69C
DWG0543 | D29 | 29 | horizontal | 78.2 | 78 | u/v | 4192.1 | 3074 | 4270.3 | 3079.3 | 8 |  | DAD6B2
DWG0544 | D29 | 29 | horizontal | 130 | 130 | u/v | 4270.3 | 3079.3 | 4400.3 | 3102.7 | 8 |  | DAD6B5
DWG0545 | D29 | 29 | horizontal | 1569.4 | 1569 | u/v | 4400.3 | 3102.7 | 5969.7 | 2736.5 | 8 |  | DAD6B8
DWG0546 | D29 | 29 | horizontal | 95 | 95 | u/v | 6379.7 | 3106.8 | 6474.7 | 3131.2 | 8 |  | DAD6C7
DWG0547 | D29 | 29 | horizontal | 115 | 115 | u/v | 3082.1 | 3152.8 | 3197.1 | 3003.8 | 8 |  | DAD69A
DWG0548 | D29 | 29 | horizontal | 208.2 | 208 | u/v | 2763.9 | 3191.8 | 2972.1 | 3191.8 | 8 |  | DAD696
DWG0549 | D29 | 29 | horizontal | 110 | 110 | u/v | 2972.1 | 3191.8 | 3082.1 | 3152.8 | 8 |  | DAD699
DWG0550 | D29 | 29 | horizontal | 25 | 25 | u/v | 6499.7 | 6043.3 | 6474.7 | 6043.3 | 8 |  | DAD72E
DWG0551 | D29 | 29 | horizontal | 40 | 40 | u/v | 6434.7 | 6139.8 | 6474.7 | 6139.8 | 8 |  | DAD72B
DWG0552 | D29 | 29 | horizontal | 25 | 25 | u/v | 6409.7 | 6194.4 | 6434.7 | 6202.4 | 8 |  | DAD728
DWG0553 | D29 | 29 | horizontal | 30 | 30 | u/v | 6379.7 | 6270.6 | 6409.7 | 6270.6 | 8 |  | DAD725
DWG0554 | D29 | 29 | horizontal | 330 | 330 | u/v | 5969.7 | 6387.8 | 6299.7 | 6387.8 | 8 |  | DAD71F
DWG0555 | D29 | 29 | horizontal | 440 | 440 | u/v | 5969.7 | 6773.9 | 6409.7 | 6790.4 | 8 |  | DAD719
DWG0556 | D29 | 29 | horizontal | 90 | 90 | u/v | 6409.7 | 6790.4 | 6499.7 | 6671.7 | 8 |  | DAD71C
DWG0557 | D29 | 29 | vertical | 220 | 220 | u/v | 2757.7 | 5537 | 2780.9 | 5757 | 8 | S107 S113 | DAD687
DWG0558 | D29 | 29 | vertical | 50 | 50 | u/v | 2763.9 | 5487 | 2757.7 | 5537 | 8 |  | DAD684
DWG0559 | D29 | 29 | vertical | 500 | 500 | u/v | 2777 | 5837 | 3582.1 | 6337 | 8 |  | DAD68D
DWG0560 | D29 | 29 | vertical | 80 | 80 | u/v | 2780.9 | 5757 | 2777 | 5837 | 8 |  | DAD68A
DWG0561 | D29 | 29 | vertical | 310 | 310 | u/v | 2854.6 | 2736.5 | 2854.6 | 3046.5 | 8 |  | DAD67E
DWG0562 | D29 | 29 | vertical | 2440.5 | 2441 | u/v | 2854.6 | 3046.5 | 2763.9 | 5487 | 8 |  | DAD681
DWG0563 | D29 | 29 | vertical | 110 | 110 | u/v | 3582.1 | 6337 | 3582.1 | 6447 | 8 |  | DAD690
DWG0564 | D29 | 29 | vertical | 218 | 218 | u/v | 3582.1 | 6447 | 3582.1 | 6665 | 8 |  | DAD693
DWG0565 | D29 | 29 | vertical | 271.8 | 272 | u/v | 5846.2 | 2464.7 | 5846.2 | 2736.5 | 8 |  | DAD6CA
DWG0566 | D29 | 29 | vertical | 75 | 75 | u/v | 5846.2 | 2736.5 | 6029.7 | 2811.5 | 8 |  | DAD6CB
DWG0567 | D29 | 29 | vertical | 150 | 150 | u/v | 5969.7 | 5687 | 5969.7 | 5837 | 8 | S093 | DAD6E0
DWG0568 | D29 | 29 | vertical | 506.8 | 507 | u/v | 5969.7 | 5837 | 5969.7 | 6343.7 | 8 | S094 | DAD6E3
DWG0569 | D29 | 29 | vertical | 232.4 | 232 | u/v | 5969.7 | 6343.7 | 5969.7 | 6576.1 | 8 |  | DAD6E6
DWG0570 | D29 | 29 | vertical | 75 | 75 | u/v | 6029.7 | 2811.5 | 6079.7 | 2886.5 | 8 |  | DAD6CE
DWG0571 | D29 | 29 | vertical | 2100.5 | 2101 | u/v | 6049.5 | 3586.5 | 5969.7 | 5687 | 8 | S092 | DAD6DD
DWG0572 | D29 | 29 | vertical | 60 | 60 | u/v | 6054.7 | 3526.5 | 6049.5 | 3586.5 | 8 |  | DAD6DA
DWG0573 | D29 | 29 | vertical | 525 | 525 | u/v | 6079.7 | 2886.5 | 6097.3 | 3411.5 | 8 |  | DAD6D1
DWG0574 | D29 | 29 | vertical | 40 | 40 | u/v | 6079.7 | 3486.5 | 6054.7 | 3526.5 | 8 |  | DAD6D7
DWG0575 | D29 | 29 | vertical | 75 | 75 | u/v | 6097.3 | 3411.5 | 6079.7 | 3486.5 | 8 |  | DAD6D4
DWG0576 | D29 | 29 | vertical | 110 | 110 | u/v | 6299.7 | 6343.7 | 6379.7 | 6453.7 | 8 |  | DAD707
DWG0577 | D29 | 29 | vertical | 78 | 78 | u/v | 6379.7 | 6453.7 | 6409.7 | 6531.7 | 8 |  | DAD70A
DWG0578 | D29 | 29 | vertical | 20 | 20 | u/v | 6409.7 | 6531.7 | 6434.7 | 6551.7 | 8 |  | DAD70D
DWG0579 | D29 | 29 | vertical | 70 | 70 | u/v | 6434.7 | 6551.7 | 6474.7 | 6621.7 | 8 |  | DAD710
DWG0580 | D29 | 29 | vertical | 50 | 50 | u/v | 6462.1 | 2966.5 | 6474.7 | 3016.5 | 8 |  | DAD6EF
DWG0581 | D29 | 29 | vertical | 2440.5 | 2441 | u/v | 6465.1 | 3046.5 | 6474.7 | 5487 | 8 |  | DAD6F5
DWG0582 | D29 | 29 | vertical | 30 | 30 | u/v | 6474.7 | 3016.5 | 6465.1 | 3046.5 | 8 |  | DAD6F2
DWG0583 | D29 | 29 | vertical | 50 | 50 | u/v | 6474.7 | 5487 | 6476.5 | 5537 | 8 |  | DAD6F8
DWG0584 | D29 | 29 | vertical | 15 | 15 | u/v | 6474.7 | 6621.7 | 6499.7 | 6636.7 | 8 |  | DAD713
DWG0585 | D29 | 29 | vertical | 30 | 30 | u/v | 6476.3 | 5757 | 6493.1 | 5787 | 8 |  | DAD6FE
DWG0586 | D29 | 29 | vertical | 220 | 220 | u/v | 6476.5 | 5537 | 6476.3 | 5757 | 8 | S107 S113 | DAD6FB
DWG0587 | D29 | 29 | vertical | 50 | 50 | u/v | 6493.1 | 5787 | 6499.7 | 5837 | 8 |  | DAD701
DWG0588 | D29 | 29 | vertical | 506.8 | 507 | u/v | 6499.7 | 5837 | 6299.7 | 6343.7 | 8 | S094 | DAD704
DWG0589 | D29 | 29 | vertical | 35 | 35 | u/v | 6499.7 | 6636.7 | 6499.7 | 6671.7 | 8 |  | DAD716
DWG0590 | D29 | 29 | vertical | 130 | 130 | u/v | 6506.8 | 2836.5 | 6462.1 | 2966.5 | 8 |  | DAD6EC
DWG0591 | D29 | 29 | vertical | 100 | 100 | u/v | 6627 | 2736.5 | 6506.8 | 2836.5 | 8 |  | DAD6E9
DWG0592 | D34 | 34 | horizontal | 165 | 165 | u/v | 6176.1 | 1731.7 | 6341.1 | 2079.6 | 9 |  | DAD779
DWG0593 | D34 | 34 | horizontal | 165 | 165 | u/v | 6011.1 | 1776.7 | 6176.1 | 1731.7 | 9 |  | DAD776
DWG0594 | D34 | 34 | horizontal | 165 | 165 | u/v | 4474.5 | 1973.1 | 4639.5 | 2088.9 | 9 |  | DAD76A
DWG0595 | D34 | 34 | horizontal | 117 | 117 | u/v | 6341.1 | 2079.6 | 6458.1 | 2162.6 | 9 |  | DAD77A
DWG0596 | D34 | 34 | horizontal | 165 | 165 | u/v | 2059.5 | 2088.9 | 2224.5 | 2088.9 | 9 |  | DAD764
DWG0597 | D34 | 34 | horizontal | 2250 | 2250 | u/v | 2224.5 | 2088.9 | 4474.5 | 1973.1 | 9 | S119 S128 | DAD767
DWG0598 | D34 | 34 | horizontal | 117.3 | 117 | u/v | 4639.5 | 2088.9 | 4756.8 | 2098.9 | 9 |  | DAD76D
DWG0599 | D34 | 34 | horizontal | 195 | 195 | u/v | 4756.8 | 2098.9 | 4951.8 | 2103.9 | 9 |  | DAD770
DWG0600 | D34 | 34 | horizontal | 1059.3 | 1059 | u/v | 4951.8 | 2103.9 | 6011.1 | 1776.7 | 9 |  | DAD773
DWG0601 | D34 | 34 | horizontal | 118 | 118 | u/v | 6458.1 | 2162.6 | 6576.1 | 2202 | 9 |  | DAD77D
DWG0602 | D34 | 34 | horizontal | 195 | 195 | u/v | 1747.2 | 2247.5 | 1942.2 | 2247.5 | 9 |  | DAD75E
DWG0603 | D34 | 34 | horizontal | 117.3 | 117 | u/v | 1942.2 | 2247.5 | 2059.5 | 2088.9 | 9 |  | DAD761
DWG0604 | D34 | 34 | horizontal | 30 | 30 | u/v | 6566.1 | 5257.8 | 6596.1 | 5257.8 | 9 |  | DAD7CC
DWG0605 | D34 | 34 | horizontal | 45 | 45 | u/v | 6521.1 | 5362.9 | 6566.1 | 5362.9 | 9 |  | DAD7C9
DWG0606 | D34 | 34 | horizontal | 25 | 25 | u/v | 6496.1 | 5511.3 | 6521.1 | 5511.3 | 9 |  | DAD7C6
DWG0607 | D34 | 34 | horizontal | 38 | 38 | u/v | 6458.1 | 5612.7 | 6496.1 | 5612.7 | 9 |  | DAD7C3
DWG0608 | D34 | 34 | horizontal | 330 | 330 | u/v | 6341.1 | 5829.7 | 6011.1 | 5829.7 | 9 |  | DAD7BD
DWG0609 | D34 | 34 | horizontal | 440 | 440 | u/v | 6011.1 | 6305.6 | 6451.1 | 6305.6 | 9 |  | DAD7B9
DWG0610 | D34 | 34 | horizontal | 145 | 145 | u/v | 6451.1 | 6305.6 | 6596.1 | 6194 | 9 |  | DAD7BC
DWG0611 | D34 | 34 | horizontal | 30 | 30 | u/v | 4852.9 | 8099.4 | 4882.9 | 8099.4 | 9 |  | DAD96B
DWG0612 | D34 | 34 | horizontal | 130 | 130 | u/v | 3989.4 | 8127.7 | 4119.4 | 8089.4 | 9 |  | DAD950
DWG0613 | D34 | 34 | horizontal | 65 | 65 | u/v | 4787.9 | 8164.4 | 4852.9 | 8099.4 | 9 |  | DAD968
DWG0614 | D34 | 34 | horizontal | 35 | 35 | u/v | 4752.9 | 8190 | 4787.9 | 8164.4 | 9 |  | DAD965
DWG0615 | D34 | 34 | horizontal | 80 | 80 | u/v | 3909.4 | 8224.4 | 3989.4 | 8127.7 | 9 |  | DAD94D
DWG0616 | D34 | 34 | horizontal | 175 | 175 | u/v | 4577.9 | 8264.4 | 4752.9 | 8190 | 9 |  | DAD962
DWG0617 | D34 | 34 | horizontal | 110 | 110 | u/v | 3799.4 | 8297.5 | 3909.4 | 8224.4 | 9 |  | DAD94A
DWG0618 | D34 | 34 | horizontal | 15 | 15 | u/v | 4562.9 | 8398.7 | 4577.9 | 8398.7 | 9 |  | DAD9B0
DWG0619 | D34 | 34 | horizontal | 60 | 60 | u/v | 5249.1 | 9192.4 | 5309.1 | 9192.4 | 9 |  | DAD9A4
DWG0620 | D34 | 34 | horizontal | 195 | 195 | u/v | 3876.5 | 9216.8 | 4071.5 | 9167.8 | 9 |  | DAD986
DWG0621 | D34 | 34 | horizontal | 71 | 71 | u/v | 5178.1 | 9257.4 | 5249.1 | 9192.4 | 9 |  | DAD9A1
DWG0622 | D34 | 34 | horizontal | 117.3 | 117 | u/v | 3759.2 | 9343.9 | 3876.5 | 9216.8 | 9 |  | DAD983
DWG0623 | D34 | 34 | horizontal | 76 | 76 | u/v | 5102.1 | 9361.6 | 5178.1 | 9257.4 | 9 |  | DAD99E
DWG0624 | D34 | 34 | horizontal | 267.3 | 267 | u/v | 4834.8 | 9402.4 | 5102.1 | 9361.6 | 9 |  | DAD99B
DWG0625 | D34 | 34 | horizontal | 15 | 15 | u/v | 4819.8 | 9543.3 | 4834.8 | 9543.3 | 9 |  | DAD9AD
DWG0626 | D34 | 34 | vertical | 75 | 75 | u/v | 1755.7 | 4532 | 1763.9 | 4607 | 9 |  | DAD749
DWG0627 | D34 | 34 | vertical | 45 | 45 | u/v | 1756.2 | 4487 | 1755.7 | 4532 | 9 |  | DAD746
DWG0628 | D34 | 34 | vertical | 1125 | 1125 | u/v | 1763.9 | 4607 | 3349.5 | 5732 | 9 | S118 S120 S127 S129 | DAD74C
DWG0629 | D34 | 34 | vertical | 330 | 330 | u/v | 1771.4 | 4157 | 1756.2 | 4487 | 9 |  | DAD743
DWG0630 | D34 | 34 | vertical | 75 | 75 | u/v | 1775.6 | 4082 | 1771.4 | 4157 | 9 |  | DAD740
DWG0631 | D34 | 34 | vertical | 75 | 75 | u/v | 1783.7 | 1851.5 | 1795.3 | 1926.5 | 9 |  | DAD737
DWG0632 | D34 | 34 | vertical | 45 | 45 | u/v | 1795.3 | 1926.5 | 1804.4 | 1971.5 | 9 |  | DAD73A
DWG0633 | D34 | 34 | vertical | 2110.5 | 2111 | u/v | 1804.4 | 1971.5 | 1775.6 | 4082 | 9 |  | DAD73D
DWG0634 | D34 | 34 | vertical | 150 | 150 | u/v | 1806.1 | 1506.5 | 1806.1 | 1656.5 | 9 |  | DAD731
DWG0635 | D34 | 34 | vertical | 195 | 195 | u/v | 1806.1 | 1656.5 | 1783.7 | 1851.5 | 9 |  | DAD734
DWG0636 | D34 | 34 | vertical | 3100.5 | 3101 | u/v | 3349.5 | 4607 | 3349.5 | 1506.5 | 9 | S124 | DAD75B
DWG0637 | D34 | 34 | vertical | 165 | 165 | u/v | 3349.5 | 5732 | 3349.5 | 5897 | 9 |  | DAD74F
DWG0638 | D34 | 34 | vertical | 1125 | 1125 | u/v | 3349.5 | 5732 | 3349.5 | 4607 | 9 | S118 S120 S127 S129 | DAD758
DWG0639 | D34 | 34 | vertical | 117 | 117 | u/v | 3349.5 | 5897 | 3349.5 | 6014 | 9 |  | DAD752
DWG0640 | D34 | 34 | vertical | 218 | 218 | u/v | 3349.5 | 6014 | 3349.5 | 6232 | 9 |  | DAD755
DWG0641 | D34 | 34 | vertical | 117 | 117 | u/v | 3594.2 | 9402.4 | 3817.7 | 9285.4 | 9 |  | DAD97A
DWG0642 | D34 | 34 | vertical | 330 | 330 | u/v | 3594.2 | 9732.4 | 3594.2 | 9402.4 | 9 |  | DAD977
DWG0643 | D34 | 34 | vertical | 330 | 330 | u/v | 3799.4 | 8264.4 | 3799.4 | 8594.4 | 9 |  | DAD947
DWG0644 | D34 | 34 | vertical | 117.6 | 118 | u/v | 3817.7 | 9285.4 | 3876.5 | 9167.8 | 9 |  | DAD97D
DWG0645 | D34 | 34 | vertical | 80 | 80 | u/v | 3949.4 | 8184.4 | 3799.4 | 8264.4 | 9 |  | DAD944
DWG0646 | D34 | 34 | vertical | 95 | 95 | u/v | 3989.4 | 8089.4 | 3949.4 | 8184.4 | 9 |  | DAD941
DWG0647 | D34 | 34 | vertical | 65 | 65 | u/v | 4092.4 | 8089.4 | 4119.4 | 8154.4 | 9 |  | DAD96E
DWG0648 | D34 | 34 | vertical | 124.6 | 125 | u/v | 4148.6 | 9292.4 | 4033.6 | 9167.8 | 9 |  | DAD98C
DWG0649 | D34 | 34 | vertical | 440 | 440 | u/v | 4148.6 | 9732.4 | 4148.6 | 9292.4 | 9 |  | DAD989
DWG0650 | D34 | 34 | vertical | 440 | 440 | u/v | 4159.4 | 8154.4 | 4159.4 | 8594.4 | 9 |  | DAD953
DWG0651 | D34 | 34 | vertical | 330 | 330 | u/v | 4529 | 8594.4 | 4562.9 | 8264.4 | 9 |  | DAD956
DWG0652 | D34 | 34 | vertical | 80 | 80 | u/v | 4562.9 | 8264.4 | 4712.9 | 8184.4 | 9 |  | DAD959
DWG0653 | D34 | 34 | vertical | 20 | 20 | u/v | 4712.9 | 8184.4 | 4765.2 | 8164.4 | 9 |  | DAD95C
DWG0654 | D34 | 34 | vertical | 65 | 65 | u/v | 4765.2 | 8164.4 | 4852.9 | 8099.4 | 9 |  | DAD95F
DWG0655 | D34 | 34 | vertical | 330 | 330 | u/v | 4773.7 | 9732.4 | 4819.8 | 9402.4 | 9 |  | DAD98F
DWG0656 | D34 | 34 | vertical | 119.2 | 119 | u/v | 4819.8 | 9402.4 | 5047.1 | 9283.2 | 9 |  | DAD992
DWG0657 | D34 | 34 | vertical | 55 | 55 | u/v | 4907.8 | 8154.4 | 4867.9 | 8099.4 | 9 |  | DAD974
DWG0658 | D34 | 34 | vertical | 440 | 440 | u/v | 4907.8 | 8594.4 | 4907.8 | 8154.4 | 9 |  | DAD971
DWG0659 | D34 | 34 | vertical | 25.8 | 26 | u/v | 5047.1 | 9283.2 | 5125.1 | 9257.4 | 9 |  | DAD995
DWG0660 | D34 | 34 | vertical | 65 | 65 | u/v | 5125.1 | 9257.4 | 5273.1 | 9192.4 | 9 |  | DAD998
DWG0661 | D34 | 34 | vertical | 440 | 440 | u/v | 5363.2 | 9732.4 | 5381.3 | 9292.4 | 9 |  | DAD9A7
DWG0662 | D34 | 34 | vertical | 100 | 100 | u/v | 5381.3 | 9292.4 | 5296 | 9192.4 | 9 |  | DAD9AA
DWG0663 | D34 | 34 | vertical | 2950.5 | 2951 | u/v | 5885 | 1506.5 | 6011.1 | 4457 | 9 | S130 | DAD780
DWG0664 | D34 | 34 | vertical | 150 | 150 | u/v | 6011.1 | 4457 | 6047.9 | 4607 | 9 |  | DAD783
DWG0665 | D34 | 34 | vertical | 1140.2 | 1140 | u/v | 6047.9 | 4607 | 6011.1 | 5747.2 | 9 | S125 S132 | DAD786
DWG0666 | D34 | 34 | vertical | 164.9 | 165 | u/v | 6341.1 | 5747.2 | 6397.9 | 5912.1 | 9 |  | DAD7A7
DWG0667 | D34 | 34 | vertical | 117 | 117 | u/v | 6397.9 | 5912.1 | 6462.1 | 6029.1 | 9 |  | DAD7AA
DWG0668 | D34 | 34 | vertical | 37.5 | 37 | u/v | 6462.1 | 6029.1 | 6521.1 | 6066.6 | 9 |  | DAD7AD
DWG0669 | D34 | 34 | vertical | 104.9 | 105 | u/v | 6521.1 | 6066.6 | 6566.1 | 6171.5 | 9 |  | DAD7B0
DWG0670 | D34 | 34 | vertical | 2110 | 2110 | u/v | 6550.9 | 1971.5 | 6564.7 | 4081.5 | 9 |  | DAD795
DWG0671 | D34 | 34 | vertical | 75 | 75 | u/v | 6556.1 | 1851.5 | 6557.4 | 1926.5 | 9 |  | DAD78F
DWG0672 | D34 | 34 | vertical | 45 | 45 | u/v | 6557.4 | 1926.5 | 6550.9 | 1971.5 | 9 |  | DAD792
DWG0673 | D34 | 34 | vertical | 75.5 | 76 | u/v | 6564.7 | 4081.5 | 6571.2 | 4157 | 9 |  | DAD798
DWG0674 | D34 | 34 | vertical | 22.5 | 22 | u/v | 6566.1 | 6171.5 | 6596.1 | 6194 | 9 |  | DAD7B3
DWG0675 | D34 | 34 | vertical | 330 | 330 | u/v | 6571.2 | 4157 | 6592.7 | 4487 | 9 |  | DAD79B
DWG0676 | D34 | 34 | vertical | 45 | 45 | u/v | 6592.7 | 4487 | 6624.1 | 4532 | 9 |  | DAD79E
DWG0677 | D34 | 34 | vertical | 52.5 | 52 | u/v | 6596.1 | 6194 | 6596.1 | 6246.5 | 9 |  | DAD7B6
DWG0678 | D34 | 34 | vertical | 75 | 75 | u/v | 6624.1 | 4532 | 6637.1 | 4607 | 9 |  | DAD7A1
DWG0679 | D34 | 34 | vertical | 1140.2 | 1140 | u/v | 6637.1 | 4607 | 6341.1 | 5747.2 | 9 | S125 S132 | DAD7A4
DWG0680 | D34 | 34 | vertical | 195 | 195 | u/v | 6669.5 | 1656.5 | 6556.1 | 1851.5 | 9 |  | DAD78C
DWG0681 | D34 | 34 | vertical | 150 | 150 | u/v | 6729.5 | 1506.5 | 6669.5 | 1656.5 | 9 |  | DAD789
DWG0682 | D46 | 46 | aligned | 4278.2 | 4278 | u/v | 3254.6 | 8729.6 | 6794.6 | 11131.9 | — |  | DA5C91
DWG0683 | D46 | 46 | aligned | 4145.2 | 4145 | u/v | 3364.6 | 8453.8 | 6794.6 | 10781.5 | — |  | DA5C94
DWG0684 | D46 | 46 | aligned | 2546.2 | 2546 | u/v | 3382.8 | 7799.4 | 5078.5 | 9698.8 | — |  | DA5C97
DWG0685 | D46 | 46 | aligned | 1957.5 | 1957 | u/v | 5815.8 | 10368.1 | 7773.3 | 10368.1 | — |  | DA5C9A
DWG0686 | D46 | 46 | horizontal | 7200 | 7200 | u/v | 3194.6 | 1034.3 | 10394.6 | 1034.3 | — |  | DA5CD6
DWG0687 | D46 | 46 | horizontal | 140 | 140 | u/v | 3194.6 | 1746 | 3334.6 | 1800.6 | — |  | DA5CC7
DWG0688 | D46 | 46 | horizontal | 157 | 157 | u/v | 3334.6 | 1800.6 | 3491.6 | 2527 | — |  | DA5CCA
DWG0689 | D46 | 46 | horizontal | 110 | 110 | u/v | 10254.6 | 1954.7 | 10364.6 | 1860.6 | — |  | DA5CD3
DWG0690 | D46 | 46 | horizontal | 157 | 157 | u/v | 10097.6 | 2519 | 10254.6 | 1954.7 | — |  | DA5CD0
DWG0691 | D46 | 46 | horizontal | 6606 | 6606 | u/v | 3491.6 | 2527 | 10097.6 | 2519 | — |  | DA5CCD
DWG0692 | D46 | 46 | horizontal | 1724.3 | 1724 | u/v | 3593.6 | 7274.7 | 5317.9 | 7289.4 | — |  | DA5C9E
DWG0693 | D46 | 46 | horizontal | 1476.6 | 1477 | u/v | 6794.6 | 7274.7 | 8271.2 | 7289.4 | — |  | DA5CA4
DWG0694 | D46 | 46 | horizontal | 1245.1 | 1245 | u/v | 8750.4 | 7274.7 | 9995.5 | 7274.7 | — |  | DA5CAF
DWG0695 | D46 | 46 | horizontal | 1476.6 | 1477 | u/v | 5317.9 | 7289.4 | 6794.6 | 7274.7 | — |  | DA5CA1
DWG0696 | D46 | 46 | horizontal | 1726.4 | 1726 | u/v | 8271.2 | 7289.4 | 9997.6 | 7274.7 | — |  | DA5CA7
DWG0697 | D46 | 46 | horizontal | 1955.8 | 1956 | u/v | 8750.4 | 8948 | 6794.6 | 8948 | — |  | DA5CB2
DWG0698 | D46 | 46 | vertical | 5998.8 | 5999 | u/v | 3194.6 | 1800.6 | 3382.8 | 7799.4 | — |  | DA5C82
DWG0699 | D46 | 46 | vertical | 86.2 | 86 | u/v | 3333.3 | 8453.8 | 3491.6 | 8540 | — |  | DA5C8E
DWG0700 | D46 | 46 | vertical | 121.8 | 122 | u/v | 3351.6 | 7799.4 | 3491.6 | 7921.2 | — |  | DA5C8B
DWG0701 | D46 | 46 | vertical | 336.9 | 337 | u/v | 3364.6 | 8453.8 | 3343.1 | 8790.6 | — |  | DA5C88
DWG0702 | D46 | 46 | vertical | 654.4 | 654 | u/v | 3382.8 | 7799.4 | 3364.6 | 8453.8 | — |  | DA5C85
DWG0703 | D46 | 46 | vertical | 940.4 | 940 | u/v | 6747.1 | 8215.2 | 6794.6 | 7274.7 | — |  | DA5CAB
DWG0704 | D46 | 46 | vertical | 2088.6 | 2089 | u/v | 6747.1 | 10303.8 | 6747.1 | 8215.2 | — |  | DA5CAA
DWG0705 | D46 | 46 | vertical | 64.3 | 64 | u/v | 6794.6 | 10303.8 | 6794.6 | 10368.1 | — |  | DA5CB8
DWG0706 | D46 | 46 | vertical | 477.7 | 478 | u/v | 6794.6 | 10303.8 | 6794.6 | 10781.5 | — |  | DA5CC1
DWG0707 | D46 | 46 | vertical | 386.7 | 387 | u/v | 6794.6 | 10781.5 | 6794.6 | 11168.2 | — |  | DA5CC4
DWG0708 | D46 | 46 | vertical | 1355.8 | 1356 | u/v | 7028.5 | 8948 | 6794.6 | 10303.8 | — |  | DA5CB5
DWG0709 | D46 | 46 | vertical | 1673.3 | 1673 | u/v | 8750.4 | 8948 | 8750.4 | 7274.7 | — |  | DA5CAC
DWG0710 | D46 | 46 | vertical | 3029 | 3029 | u/v | 10097.6 | 7274.7 | 6794.6 | 10303.8 | — |  | DA5CBE
DWG0711 | D46 | 46 | vertical | 5474.2 | 5474 | u/v | 10160.6 | 1800.6 | 10097.6 | 7274.7 | — |  | DA5CBB
DWG0712 | D47 | 47 | aligned | 4779.5 | 4780 | u/v | 2839.7 | 8871.1 | 6794.6 | 11554.9 | — |  | DA5D00
DWG0713 | D47 | 47 | aligned | 170 | 170 | u/v | 4205.8 | 9410.7 | 4345.8 | 9507.1 | — |  | DA5D03
DWG0714 | D47 | 47 | aligned | 169.4 | 169 | u/v | 4345.8 | 9507.1 | 4250.7 | 9647.3 | — |  | DA5D06
DWG0715 | D47 | 47 | horizontal | 7200 | 7200 | u/v | 3194.6 | 947.5 | 10394.6 | 947.5 | — |  | DA5CE2
DWG0716 | D47 | 47 | horizontal | 297 | 297 | u/v | 3194.6 | 1388.6 | 3491.6 | 2580 | — |  | DA5CD9
DWG0717 | D47 | 47 | horizontal | 6606 | 6606 | u/v | 3491.6 | 2580 | 10097.6 | 3105 | — |  | DA5CDC
DWG0718 | D47 | 47 | horizontal | 297 | 297 | u/v | 10097.6 | 3105 | 10394.6 | 3087.2 | — |  | DA5CDF
DWG0719 | D47 | 47 | horizontal | 7007.1 | 7007 | u/v | 3291 | 8790.6 | 10298.1 | 8790.6 | — |  | DA5CF7
DWG0720 | D47 | 47 | vertical | 139.9 | 140 | u/v | 3084.6 | 8790.6 | 3104.6 | 8930.6 | — |  | DA5CEB
DWG0721 | D47 | 47 | vertical | 600 | 600 | u/v | 3194.6 | 1800.6 | 3194.6 | 2400.6 | — |  | DA5CE5
DWG0722 | D47 | 47 | vertical | 6390.1 | 6390 | u/v | 3194.6 | 2400.6 | 3084.6 | 8790.6 | — |  | DA5CE8
DWG0723 | D47 | 47 | vertical | 2377.6 | 2378 | u/v | 6794.6 | 11168.2 | 6929.3 | 8790.6 | — |  | DA5CFD
DWG0724 | D47 | 47 | vertical | 1355.8 | 1356 | u/v | 8750.4 | 8948 | 6794.6 | 10303.8 | — |  | DA5CF4
DWG0725 | D47 | 47 | vertical | 1673.3 | 1673 | u/v | 10097.6 | 7274.7 | 8750.4 | 8948 | — |  | DA5CF1
DWG0726 | D47 | 47 | vertical | 5474.2 | 5474 | u/v | 10394.6 | 1800.6 | 10097.6 | 7274.7 | — |  | DA5CEE

## DWG levels
CAO ĐỘ TRONG FILE CAD / CAD LEVEL LABELS
So nhãn cao độ với đỉnh ký hiệu cao độ vẽ bên dưới. / Each printed level against the apex of its drawn marker.
Bản vẽ / Drawing | Nhãn / Label | Ghi (mm) / Printed | Theo ký hiệu (mm) / Marker | Chênh (mm) / Δ | Kiểm tra / Check | Cơ sở / Basis
P05 | - 0,48 M | -480 |  |  |  | plan label (no marker geometry)
P05 | - 0,32 M | -320 |  |  |  | plan label (no marker geometry)
P05 | - 0,32 M | -320 |  |  |  | plan label (no marker geometry)
P05 | + 00 M | 0 |  |  |  | plan label (no marker geometry)
P05 | - 0,32 M | -320 |  |  |  | plan label (no marker geometry)
P05 | - 0,32 M | -320 |  |  |  | plan label (no marker geometry)
P05 | + 0,75 M | 750 |  |  |  | plan label (no marker geometry)
P05 | + 0,15 M | 150 |  |  |  | plan label (no marker geometry)
P05 | + 0,15 M | 150 |  |  |  | plan label (no marker geometry)
P05 | - 0,32 M | -320 |  |  |  | plan label (no marker geometry)
P05 | - 0,32 M | -320 |  |  |  | plan label (no marker geometry)
P05 | + 0,15 M | 150 |  |  |  | plan label (no marker geometry)
P14 | +8,390M | 8390 |  |  |  | plan label (no marker geometry)
P14 | +8,390M | 8390 |  |  |  | plan label (no marker geometry)
P14 | +8,390M | 8390 |  |  |  | plan label (no marker geometry)
P14 | MÁI BẰNG BỆ TOÀ + 3,17M | 3170 |  |  |  | plan label (no marker geometry)
PT08 | +8,390M | 8390 |  |  |  | plan label (no marker geometry)
PT08 | +8,390M | 8390 |  |  |  | plan label (no marker geometry)
PT10 | +8,390M | 8390 |  |  |  | plan label (no marker geometry)
PT10 | +8,390M | 8390 |  |  |  | plan label (no marker geometry)
E01A | + 36,920M | 36920 | 36920 | 0 | matches | marker apex − ±0.000 marker apex (same symbol)
E01A | + 29,09M | 29090 | 29090 | 0 | matches | marker apex − ±0.000 marker apex (same symbol)
E01A | + 23,140M | 23140 | 23140 | 0 | matches | marker apex − ±0.000 marker apex (same symbol)
E01A | + 15,840M | 15840 | 15840 | 0 | matches | marker apex − ±0.000 marker apex (same symbol)
E01A | + 8,390M | 8390 | 8390 | 0 | matches | marker apex − ±0.000 marker apex (same symbol)
E01A | +00M | 0 | 0 | 0 | matches | marker apex − ±0.000 marker apex (same symbol)
E01A | - 2,08M | -2080 | -2080 | 0 | matches | marker apex − ±0.000 marker apex (same symbol)
E01B | + 36,920M | 36920 | 36920 | 0 | matches | marker apex − ±0.000 marker apex (same symbol)
E01B | + 29,09M | 29090 | 29090 | 0 | matches | marker apex − ±0.000 marker apex (same symbol)
E01B | + 23,140M | 23140 | 23140 | 0 | matches | marker apex − ±0.000 marker apex (same symbol)
E01B | + 15,840M | 15840 | 15840 | 0 | matches | marker apex − ±0.000 marker apex (same symbol)
E01B | + 8,390M | 8390 | 8390 | 0 | matches | marker apex − ±0.000 marker apex (same symbol)
E01B | +00M | 0 | 0 | 0 | matches | marker apex − ±0.000 marker apex (same symbol)
E01B | - 2,08M | -2080 | -2080 | 0 | matches | marker apex − ±0.000 marker apex (same symbol)
E02 | + 36,920M | 36920 | 36920 | 0 | matches | marker apex − ±0.000 marker apex (same symbol)
E02 | + 29,09M | 29090 | 29090 | 0 | matches | marker apex − ±0.000 marker apex (same symbol)
E02 | + 23,140M | 23140 | 23140 | 0 | matches | marker apex − ±0.000 marker apex (same symbol)
E02 | + 15,840M | 15840 | 15840 | 0 | matches | marker apex − ±0.000 marker apex (same symbol)
E02 | + 8,390M | 8390 | 8390 | 0 | matches | marker apex − ±0.000 marker apex (same symbol)
E02 | +00M | 0 | 0 | 0 | matches | marker apex − ±0.000 marker apex (same symbol)
E02 | - 2,08M | -2080 | -2080 | 0 | matches | marker apex − ±0.000 marker apex (same symbol)
E02 | + 17,829M | 17829 | 17829.2 | 0.2 | matches | marker apex − ±0.000 marker apex (same symbol)
E02 | + 12,472M | 12472 | 12471.9 | -0.1 | matches | marker apex − ±0.000 marker apex (same symbol)
E02 | + 8,575M | 8575 | 8575.4 | 0.4 | matches | marker apex − ±0.000 marker apex (same symbol)
E02 | + 6,324M | 6324 | 6323.9 | -0.1 | matches | marker apex − ±0.000 marker apex (same symbol)
E02 | + 00 | 0 | 0 | 0 | matches | marker apex − ±0.000 marker apex (same symbol)
E02 | MẶT SÂN - 2,08M | -2080 | -2080 | 0 | matches | marker apex − ±0.000 marker apex (same symbol)
E03 | + 17,829M | 17829 | 17829.2 | 0.2 | matches | marker apex − ±0.000 marker apex (same symbol)
E03 | + 12,472M | 12472 | 12471.9 | -0.1 | matches | marker apex − ±0.000 marker apex (same symbol)
E03 | + 8,575M | 8575 | 8575.4 | 0.4 | matches | marker apex − ±0.000 marker apex (same symbol)
E03 | + 6,324M | 6324 | 6323.9 | -0.1 | matches | marker apex − ±0.000 marker apex (same symbol)
E03 | + 00 | 0 | 0 | 0 | matches | marker apex − ±0.000 marker apex (same symbol)
E03 | MẶT SÂN - 2,08M | -2080 | -2080 | 0 | matches | marker apex − ±0.000 marker apex (same symbol)
EW | + 15,187M | 15187 | 15186.9 | -0.1 | matches | marker apex − ±0.000 marker apex (same symbol)
EW | + 9,830M | 9830 | 9829.6 | -0.4 | matches | marker apex − ±0.000 marker apex (same symbol)
EW | + 6,324M | 6324 | 6323.9 | -0.1 | matches | marker apex − ±0.000 marker apex (same symbol)
EW | + 00 | 0 | 0 | 0 | matches | marker apex − ±0.000 marker apex (same symbol)
EW | MẶT SÂN - 2,08M | -2080 | -2080 | 0 | matches | marker apex − ±0.000 marker apex (same symbol)
S24 | + 12,472M | 12472 | 12396.4 | -75.6 | DIFFERS | marker apex − ±0.000 marker apex (same symbol)
S24 | + 7,13M | 7130 | 7130 | 0 | matches | marker apex − ±0.000 marker apex (same symbol)
S24 | + 6,325M | 6325 | 6325 | 0 | matches | marker apex − ±0.000 marker apex (same symbol)
S24 | + 00 | 0 | 0 | 0 | matches | marker apex − ±0.000 marker apex (same symbol)
S24 | MẶT SÂN - 2,08M | -2080 | -2080 | 0 | matches | marker apex − ±0.000 marker apex (same symbol)
S25 | + 12,472M | 12472 | 12396.4 | -75.6 | DIFFERS | marker apex − ±0.000 marker apex (same symbol)
S25 | + 7,13M | 7130 | 7130 | 0 | matches | marker apex − ±0.000 marker apex (same symbol)
S25 | + 6,325M | 6325 | 6325 | 0 | matches | marker apex − ±0.000 marker apex (same symbol)
S25 | + 00 | 0 | 0 | 0 | matches | marker apex − ±0.000 marker apex (same symbol)
S25 | MẶT SÂN - 2,08M | -2080 | -2080 | 0 | matches | marker apex − ±0.000 marker apex (same symbol)
S45 | + 23,140M | 23140 | 23140 | 0 | matches | marker apex − ±0.000 marker apex (same symbol)
S45 | + 15,840M | 15840 | 15840 | 0 | matches | marker apex − ±0.000 marker apex (same symbol)
S45 | + 8,390M | 8390 | 8390 | 0 | matches | marker apex − ±0.000 marker apex (same symbol)
S45 | +00M | 0 | 0 | 0 | matches | marker apex − ±0.000 marker apex (same symbol)
S45 | MẶT SÂN - 2,08M | -2080 |  |  |  | plan label (no marker geometry)
S45 | + 17,829M | 17829 | 17829.2 | 0.2 | matches | marker apex − ±0.000 marker apex (same symbol)
S45 | + 12,472M | 12472 | 12471.9 | -0.1 | matches | marker apex − ±0.000 marker apex (same symbol)
S45 | + 8,575M | 8575 | 8575.4 | 0.4 | matches | marker apex − ±0.000 marker apex (same symbol)
S45 | + 6,324M | 6324 | 6323.9 | -0.1 | matches | marker apex − ±0.000 marker apex (same symbol)
S45 | + 00 | 0 | 0 | 0 | matches | marker apex − ±0.000 marker apex (same symbol)
S45 | MẶT SÂN - 2,08M | -2080 | -2080 | 0 | matches | marker apex − ±0.000 marker apex (same symbol)

## DWG grid check
KIỂM TRA LƯỚI TRỤC / GRID CHECK
Đường tim vẽ trong DWG so với Model grid. / Drawn centrelines (layer “duong tim”) against the Model grid.
Bản vẽ / Drawing | Trục 3D / Axis | Trục / Grid | Register (mm) | DWG (mm) | Chênh (mm) / Δ
P05 | X | 1 | 0 | 0 | 0
P05 | X | 2 | 4900 | 4900 | 0
P05 | X | 2′ | 5475 | 5475 | 0
P05 | X | 3 | 9975 | 9975 | 0
P05 | X | 4 | 14475 | 14475 | 0
P05 | X | 5 | 18975 | 18975 | 0
P05 | X | 6 | 23475 | 23475 | 0
P05 | X | 7 | 27975 | 27975 | 0
P05 | X | 8 | 32475 | 32475 | 0
P05 | X | 9 | 36975 | 36975 | 0
P05 | X | 10 | 44175 | 44175 | 0
P05 | X | 11 | 48675 | 48675 | 0
P05 | X | 12 | 53016 | 53016 | 0
P05 | Z | A | -13249 | -13249 | 0
P05 | Z | B | -10414 | -10414 | 0
P05 | Z | C | -7360 | -7360 | 0
P05 | Z | D | -3600 | -3600 | 0
P05 | Z | E | 3600 | 3600 | 0
P05 | Z | G | 7360 | 7360 | 0
P05 | Z | H | 10414 | 10414 | 0
P05 | Z | I | 13249 | 13249 | 0
P05 | X | (extra centreline) |  | -1939.3
P05 | X | (extra centreline) |  | -0.7
P05 | X | (extra centreline) |  | 2604.5
P05 | X | (extra centreline) |  | 2605
P05 | X | (extra centreline) |  | 4899.3
P05 | X | (extra centreline) |  | 40574.4
P05 | X | (extra centreline) |  | 49675
P05 | Z | (extra centreline) |  | -12603
P05 | Z | (extra centreline) |  | -12602.9
P05 | Z | (extra centreline) |  | -7703
P05 | Z | (extra centreline) |  | -2979
P05 | Z | (extra centreline) |  | 2979.6
P05 | Z | (extra centreline) |  | 7703.6
P05 | Z | (extra centreline) |  | 14542.5
P14 | X | 1 | 0 | 0 | 0
P14 | X | 2 | 4900 | 4900 | 0
P14 | X | 2′ | 5475 | 5475 | 0
P14 | X | 3 | 9975 | 9975 | 0
P14 | X | 4 | 14475 | 14475 | 0
P14 | X | 5 | 18975 | 18975 | 0
P14 | X | 6 | 23475 | 23475 | 0
P14 | X | 7 | 27975 | 27975 | 0
P14 | X | 8 | 32475 | 32475 | 0
P14 | X | 9 | 36975 | 36975 | 0
P14 | X | 10 | 44175 | 44175 | 0
P14 | X | 11 | 48675 | 48675 | 0
P14 | X | 12 | 53016 | 53016 | 0
P14 | Z | A | -13249 | -13249 | 0
P14 | Z | B | -10414 | -10414 | 0
P14 | Z | C | -7360 | -7360 | 0
P14 | Z | D | -3600 | -3600 | 0
P14 | Z | E | 3600 | 3600 | 0
P14 | Z | G | 7360 | 7360 | 0
P14 | Z | H | 10414 | 10414 | 0
P14 | Z | I | 13249 | 13249 | 0
P14 | X | (extra centreline) |  | 2604.4
P14 | X | (extra centreline) |  | 2604.5
P14 | X | (extra centreline) |  | 40574.4
P14 | Z | (extra centreline) |  | -7703.9
P14 | Z | (extra centreline) |  | -2979.9
P14 | Z | (extra centreline) |  | 2979
P14 | Z | (extra centreline) |  | 7703
E01A | Z | B | -10414 | -10414 | 0
E01A | Z | C | -7360 | -7360 | 0
E01A | Z | D | -3600 | -3600 | 0
E01A | Z | E | 3600 | 3600 | 0
E01A | Z | G | 7360 | 7360 | 0
E01A | Z | H | 10414 | 10414 | 0
E01A | Z | (extra centreline) |  | -12603
E01A | Z | (extra centreline) |  | -2979.4
E01A | Z | (extra centreline) |  | 2979.4
E01A | Z | (extra centreline) |  | 7703
E01A | Z | (extra centreline) |  | 12603
E01B | Z | B | -10414 | -10414 | 0
E01B | Z | C | -7360 | -7360 | 0
E01B | Z | D | -3600 | -3600 | 0
E01B | Z | E | 3600 | 3600 | 0
E01B | Z | G | 7360 | 7360 | 0
E01B | Z | H | 10414 | 10414 | 0
E01B | Z | (extra centreline) |  | -12603
E01B | Z | (extra centreline) |  | -7703
E01B | Z | (extra centreline) |  | -2979.4
E01B | Z | (extra centreline) |  | 2979.4
E01B | Z | (extra centreline) |  | 7702.9
E01B | Z | (extra centreline) |  | 12602.9
E02 | X | 1 | 0 | 0 | 0
E02 | X | 2 | 4900 | 4900 | 0
E02 | X | 2′ | 5475 | 5475 | 0
E02 | X | 3 | 9975 | 9975 | 0
E02 | X | 4 | 14475 | 14475 | 0
E02 | X | 5 | 18975 | 18975 | 0
E02 | X | 6 | 23475 | 23475 | 0
E02 | X | 7 | 27975 | 27975 | 0
E02 | X | 8 | 32475 | 32475 | 0
E02 | X | 9 | 36975 | 36975 | 0
E02 | X | 10 | 44175 | 44175 | 0
E02 | X | 11 | 48675 | 48675 | 0
E02 | X | 12 | 53016 | 53016 | 0
E02 | X | (extra centreline) |  | 40575
E02 | X | (extra centreline) |  | 44500
E03 | Z | B | -10414 | -10414 | 0
E03 | Z | C | -7360 | -7360 | 0
E03 | Z | D | -3600 | -3600 | 0
E03 | Z | E | 3600 | 3600 | 0
E03 | Z | G | 7360 | 7360 | 0
E03 | Z | H | 10414 | 10414 | 0
E03 | Z | (extra centreline) |  | -10574
E03 | Z | (extra centreline) |  | 10574
S24 | Z | B | -10414 | -10414 | 0
S24 | Z | C | -7360 | -7360 | 0
S24 | Z | D | -3600 | -3600 | 0
S24 | Z | E | 3600 | 3600 | 0
S24 | Z | G | 7360 | 7360 | 0
S24 | Z | H | 10414 | 10414 | 0
S25 | Z | B | -10414 | -10414 | 0
S25 | Z | C | -7360 | -7360 | 0
S25 | Z | D | -3600 | -3600 | 0
S25 | Z | E | 3600 | 3600 | 0
S25 | Z | G | 7360 | 7360 | 0
S25 | Z | H | 10414 | 10414 | 0
S45 | X | 1 | 0 | 0 | 0
S45 | X | 2 | 4900 | 4900 | 0
S45 | X | 2′ | 5475 | 5475 | 0
S45 | X | 3 | 9975 | 9975 | 0
S45 | X | 4 | 14475 | 14475 | 0
S45 | X | 5 | 18975 | 18975 | 0
S45 | X | 6 | 23475 | 23475 | 0
S45 | X | 7 | 27975 | 27975 | 0
S45 | X | 8 | 32475 | 32475 | 0
S45 | X | 9 | 36975 | 36975 | 0
S45 | X | 10 | 44175 | 44175 | 0
S45 | X | 11 | 48675 | 48675 | 0
S45 | X | 12 | 53016 | 53016 | 0
S45 | X | (extra centreline) |  | 2605
S45 | X | (extra centreline) |  | 2949.8
S45 | X | (extra centreline) |  | 49675

## DWG findings
ĐỐI CHIẾU PDF VÀ DWG / PDF AGAINST DWG
Bằng chứng mới cho các mục mở; trạng thái các mục cũ không đổi. / New evidence for open items; existing statuses are unchanged until the owner decides.
Tham chiếu / Reference | Phát hiện / Finding | DWG | Sổ đăng ký / Register or PDF | Chênh (mm) / Δ | Hệ quả / Implication
Model grid | Every grid axis drawn in the DWG plans, sections and elevations falls within 0.1 mm of the register. | see DWG grid check | Model grid | 0 | Grid unchanged; no model move needed.
E003–E007 | Tower levels +8.390, +15.840, +23.140, +29.090, +36.920 m match their markers; overall 39,000 mm courtyard to cross top. | +8.390 … +36.920 m | same | 0 | Tower heights unchanged.
EI02 | Central facade chain is drawn 620.6 + 5958.8 + 620.6 = 7200.0 mm; the printed 621 / 5959 / 621 are rounded. | 620.6 / 5958.8 / 620.6 | 621 / 5959 / 621 | 0 | Evidence that the 1 mm closure is display rounding. Status left for the owner.
RFI-S01, ISSUE-R05 | Main ridge line drawn at +12.396 m in sections 24/25 and in the side elevation (45 m line); the longitudinal section draws its ridge at +12.472 m. Section labels “+12,472M” sit on markers at +12.396. | +12.396 m (sections, side elevation) / +12.472 m (section A-A) | +12.472 m label; 14,476 overall | 76 | The 14,476 overall equals 2,080 + 12,396. The 76 mm may be a ridge cap; unconfirmed.
RFI-S02 | Section 24/25 dimension and marker give +6.325 m; elevations and wing ends give +6.324 m. | 6,325.0 (sections) / 6,324 (elevations) | 6,325 / 6,324 | 1 | The 1 mm difference is in the CAD file itself.
RFI-S03 | Sanctuary section side reference measures 2,950.5 mm and displays as 2951. | 2,950.5 | 2,950 / 2,951 | 0.5 | Rounding; but the opening chain beside it changed between revisions (ISSUE-R03).
ISSUE-C01 | Plan overall runs −13,218.6 → 53,845.0 (67,063.6); longitudinal section runs −13,194.3 → 53,955.1 (67,149.4), with 939.1 beyond axis 12 against 829 on the plan. | 67,063.6 / 67,149.4 | 67,064 / 67,149 | 85.8 | Plan and section/elevation disagree inside the CAD file; not a PDF reading error.
ISSUE-C02 | Side-wing end elevations label +6.324, +9.830 and +15.187 m; markers match. The inside elevation draws the wing ridge just below +9.830. | +9.830 m; cross top +15.187 m | no wing ridge in PDFs |  | New evidence for the side-wing ridge; confirm which surface +9.830 marks.
ISSUE-C03 | Section width 22,388 is drawn symmetric about the D/E midpoint (±11,194.0), so the 780 mm offset applies on both sides. | ±11,194.0 | 780 assumed both sides | 0 | Assumption supported by CAD geometry.
ISSUE-C05 | Gabled-end elevation: 10,414 + 160 + 669.1 each side = 22,486.2; sections 22,388. The ground plan has no 22,489 dimension object. | 22,486.2 / 22,388 | 22,489 / 22,486 / 22,388 |  | Distinct witnesses remain distinct.
ISSUE-P05 | Sanctuary section 25 shows a 1,900 mm wide stepped element centred on the axis (Z −949 to +951) rising to the +800 platform. | 1,900 at Y +800 | 1,900 × 870 unlabeled |  | Supports reading the rectangle as the central steps, not an altar table.
ISSUE-R02 | Central facade between the towers is a different design from PDF sheet 1. | DWG sheet 1 (A and B) | PDF sheet 1 |  | Owner direction 24 Oct 2026: the model follows the DWG above +8.45 m (facade.csv, docs/facade-model.md). ISSUE-R02 stays open for the church.
ISSUE-R03 | Sanctuary section heights differ from PDF sheet 5. | 160/2544/466/4392; 6231; 8525; 3171 | 150/2554/396/4462; 6301; 8452; 2951 | 70 | See ISSUE-R03.
ISSUE-R04 | Sanctuary platform dimensioned 800 mm in section 25; DWG plan and PDFs show +0.75 m. | 800 | 750 | 50 | See ISSUE-R04.
ISSUE-P01, EI01 | No roof plan in the DWG; the tower-cap chain is not available as dimension objects. | — | — |  | These items need the roof plan and the tower-cap dimensions from the designer.

## DWG facade
MẶT GIỮA HAI THÁP THEO FILE CAD / CENTRAL FACADE FROM THE CAD FILE
Mô hình theo file CAD từ +8,45 m (chủ đầu tư, 24/10/2026). p1–p4: đường, cung hoặc kích thước được kiểm bằng `extract_dwg_revision.py facade`. / The model follows the CAD file above +8.45 m (owner, 2026-10-24). p1–p4 give the line, arc or dimension checked by `extract_dwg_revision.py facade`; elevation u = Z, v = Y; plans u = Z, v = X (mm).
Mã / ID | Bộ phận / Element | Bản vẽ / Drawing | Loại / Kind | p1 | p2 | p3 | p4 | Giá trị (mm) / Value | Mô hình / Model (m) | Cơ sở / Basis | Ghi chú / Note
F01 | Ground-storey cornice top over the side bays | E01B | h | 8390 | -7703 | -3469 |  | 8390 | 8.390 | TRACED | Kept from the bundle's traced facade; also the +8.390 level label
F02 | Central cornice corona underside | E01B | h | 8605 | -3499 | 0 |  | 8605 | 8.605 | TRACED | Dentils 8.42–8.52 and corona 8.605–8.773 over the main door
F03 | Central cornice Greek-key frieze top / plinth base | E01B | h | 9115 | -7128 | 0 |  | 9115 | 9.115 | TRACED | Runs across the three bays
F04 | Upper-storey plinth top (terrace) | E01B | h | 9741 | -7128 | 0 |  | 9741 | 9.741 | TRACED | Floor of the side niches and of the room behind the triple window
F05 | Upper entablature underside | E01B | h | 15333 | -7763 | 0 |  | 15333 | 15.333 | TRACED
F06 | Upper entablature top | E01B | h | 15840 | -7128 | 0 |  | 15840 | 15.840 | TRACED | Also the +15.840 level label and plan PT15
F07 | Central piers: chain across the D–E bay | E01B | dim | 5958.8 |  |  |  | 5958.8 | ±2.979 (centres), shafts ±2.544 to ±3.414 | TRACED | 621 / 5958.8 / 621 dimension chain
F08 | Central great arch extrados | E01B | arc | 0 | 12677 | 2270 |  | 2270 | r 2.270 about +12.677 | TRACED | Rings at r 2.070 and 2.200 drawn between
F09 | Central great arch intrados | E01B | arc | 0 | 12677 | 1960 |  | 1960 | r 1.960 | TRACED | Tympanum face inside it
F10 | Triple window outer lights | E01B | arc | -1190 | 12241 | 430 |  | 430 | centres ±1.190, r 0.430 about +12.241 | TRACED | Glazing r 0.375; rings to r 0.650
F11 | Triple window centre light | E01B | arc | 0 | 12241 | 430 |  | 430 | centre 0, r 0.430 about +12.241 | TRACED
F12 | Triple window glazing edge and sill | E01B | v | -1605 | 9984 | 12101 |  | 9984 | sill +9.984 | TRACED | Lights 0.830 m wide between colonnettes
F13 | Side great arch extrados | E01B | arc | -5350 | 12960 | 1936 |  | 1936 | centre ±5.350, r 1.936 about +12.960 | TRACED
F14 | Side great arch intrados | E01B | arc | -5350 | 12960 | 1626 |  | 1626 | r 1.626 | TRACED | Legs run down to the plinth
F15 | Side niche (intrados) | E01B | arc | -5350 | 12308 | 599 |  | 599 | r 0.599 about +12.308; crown +12.907 | TRACED | Pedestal top +10.391; statue of the owner on it
F16 | Side aedicule arch extrados | E01B | arc | -5350 | 12308 | 986 |  | 986 | r 0.986 | TRACED | Carved crest above to about +14.35
F17 | Central niche (intrados) | E01B | arc | 0 | 18893 | 711 |  | 711 | r 0.711 about +18.893; crown +19.604 | TRACED | Pedestal 15.997–16.683
F18 | Central aedicule arch extrados | E01B | arc | 0 | 18893 | 1112 |  | 1112 | r 1.112 | TRACED
F19 | Pediment raking cornice (lower edge) | E01B | seg | -1316.4 | 20420.7 | -361.5 | 21068.7 |  | (±1.316, +20.421) to (±0.362, +21.069) | TRACED
F20 | Scroll spur from the pier pinnacle to the aedicule pier | E01B | arc | -3404 | 18866 | 1317 |  | 1317 | centre ±3.404, +18.866; r 1.317–1.417 | TRACED
F21 | Disc under the cross | E01B | arc | 0 | 22921 | 213 |  | 213 | r 0.213 about +22.921 | TRACED
F22 | Cross top | E01B | ymax | -800 | 800 |  |  | 24648 | 24.648 | TRACED | Highest point of the central facade
F23 | Central pier front at the plinth | PT10 | h | 1562 | -3472 | -2484 |  | 1562 | X 1.562 | TRACED | Plan at +10.128 m; X from axis 1
F24 | Central bay wall face | PT10 | h | 2936 | -2544 | -2270 |  | 2936 | X 2.936 | TRACED
F25 | Triple window plane | PT10 | h | 3556 | -1620 | -760 |  | 3556 | X 3.556 (louvres) | TRACED | Room behind from X 3.666 to 4.716
F26 | Side bay wall face | PT10 | h | 4017 | -4364 | -3724 |  | 4017 | X 4.017 | TRACED
F27 | Side bay wall back | PT10 | h | 4936 | -6975 | -3724 |  | 4936 | X 4.936 | TRACED
F28 | Pinnacle pedestal front | PT15 | h | 2096 | -3414 | -2544 |  | 2096 | X 2.096 | TRACED | Plan at +15.840 m
F29 | Aedicule pier front | PT15 | h | 3805 | -1885 | -1439 |  | 3805 | X 3.805 | TRACED
F30 | Central niche column front | PT15 | h | 3915 | -1112 | -906 |  | 3915 | X 3.915 | TRACED
F31 | Central niche (plan) | PT15 | arc | 0 | 4225 | 711 |  | 711 | centre X 4.225, r 0.711 | TRACED | Niche back X 4.936; aedicule back X 5.046
F32 | Cresting balustrade front | PT15 | h | 3376 | -7086 | -3614 |  | 3376 | X 3.376 | TRACED | Fleur-de-lis posts at 617 mm spacing
D01 | Side bays meet the towers | model | — |  |  |  |  | 7128 | ±7.128 | MODEL TRANSCRIPTION / COORDINATED | 26 Oct 2026: removed the former model extension to ±7.500 m. CAD stops at ±7.128 m; rebuilt tower rear piers start at ±7.103 m, giving 25 mm overlap. Source dimensions unchanged; structure/detail remain held.
D02 | Moulding profiles and carving | model | — | [6 empty] | ILLUSTRATIVE | Profiles, relief depths, capitals, cresting and crests are generated shapes that follow the drawing's outlines, not construction details
D03 | Statues in the niches | model | — | [6 empty] | USER CONFIRMED / CONCEPT | The drawing shows empty niches with pedestals; the owner's three statues (9 Oct 2026) stand on the drawn pedestals